## Sheet1
pic label | ID code | Name | count | Primary Link | Second link | Model / Part # (mcmaster carr) | Description / notes
LAB CONTROL UNIT
01 | MC-WNT | Wire connectors |  | link | link2 | 8904T3 | Used to connect wires in the Control Module rather than soldering. The 65-pack in the second link is enough to make 2 – 3 Microlabs.
04 | RX-TMP | Thermistor | 1 | link |  |  | Used to monitor the temperature in the reaction chamber.
11 | MC-SCR | Touch screen | 1 | link |  |  | Linked screen is to a raspberry pi 4. Be sure to select a touchscreen that fits your Raspberry Pi or Libre Computer. You will also need to download drivers that match your screen. The linked screen uses goodtft’s LCDshow.
12 | MC-RLY | Relay hat / relay board | 1 | link | link2 |  | You can use either a “hat” that fits directly over the Pi’s GPIO pins, or you can wire a relay board separately.
13 | MC-RPI | Raspberry Pi | 1 | link | link2 |  | Primary link is to a Raspberry Pi. 4’s and 3b+'s seem hard to come by. We also have experimental support for Le Potato by Libre Computer (link2).
14 | MC-SD32 | Micro SD card, 32GB | 1 | link |  |  | 32GB is the minimum. If you make a new image on a larger card, you can use PiShrink to remove empty space from the disk image.
15 | MC-MDR | Motor drivers for CNC hat | 4 | link |  |  | Link includes UNO and 4988
16 | MC-CNC | Arduino CNC hat | 1 | link
17 | MC-UNO | Arduino UNO | 1 | link
28 | MC-A2B | USB A/B cable for rPi to Arduino | 1 | link
| MC-FVP | 5v 4A power supply | 1 | link |  |  | NOTE: A Raspberry Pi typically requires a minimum of 2.5A. The linked power supply provides 4A. This may be excessive, but it provides capacity to add additional 5v items. The linked power supply also has a barrel plug interface. You may wish to use a standard USB interface compatible with your Pi.
| MC-TVP | 12v 2A power supply | 1 | link |  |  | NOTE: Consider using a power supply that provides more than 2A.
| MC-FAN | 5v or 12v fan | 1 |  |  |  | These can be scavenged from old computers
|  | Extension cord | 1 | link |  |  | This provides power for the 5v and 12v circuits in the LAB CONTROL UNIT. The heaters that run on mains power are powered separately.
|  | Velcro / hook-and-loop straps | 1 | link |  |  | Optional, but useful for assembly and affixing components to the case
|  | Stepper Motor Cables |  |  |  |  | Most stepper motors will come with these
|  | Corrugated plastic |  |  |  |  | Optional, but provides a durable, easily worked material to build the housing
TEMPERATURE CONTROL UNIT
WARNING! This module handles mains power and if improperly wired can shock you or the end user of the Microlab.
03 | TC-PMP | Circulating pump | 1 | link |  |  | NOTE Operational limits to pumps in terms of capacity and temperature have not been determined. Larger or self-priming pumps may be desired for optimal operation, especially at high temperatures.
| TC-HOU | 2-Gang electrical housing | 1 | link |  |  | NOTE: Ideally this should be “weather-proof” and support grounding
| TC-FPL | 2-Gang electrical plate | 1 | link
|  | Decora blanks | 1 | link |  |  | Optional, but seals the power box and makes it look nicer
| TC-GFO | GFCI outlet | 1 | link |  |  | NOTE: GFCI outlets are HIGHLY recommended to reduce the risk of electrical shock
| TC-SBH | Submersible heater | 1 or 2 | link
| TC-CTB | Copper tubing 1/4" OD x 3/16" ID | 1 | link |  |  | Copper tubing should fit snugly within the silicone tubing
09 | TC-STB | Silicone tubing 5mm ID x 7mm OD | 1 | link |  |  | Silicone tubing should fit snugly around the copper tubing
10 | RX-TEE | Barbed tee fittings for 6mm tubing | 2 | link |  | 2429K55 | Purchase tubing compatible with your circulation pump and the copper tubing!
| TC-JAR | 6oz canning jar or large Ball jar |  | 6oz link | 16oz link |  | NOTE: We are investigating the simplest and most reliable configuration. 16Oz wide mouth jar may be optimal.
| TC-RLY | Relay |  | link |  |  | NOTE: Any relay can work but it MUST support mains power.
| TC-IPM | Inlet power module with fuse |  | link |  |  | NOTE: This is optional but HIGHLY RECOMMENDED! Safety third!
| TC-ETP | Electrical tape |  |  |  |  | NOTE: You are a cute bag of mostly water that is highly sensitive to electricity. We recommend THOROUGHLY taping over all exposed mains power components.
| TC-TWC | Three-wire connector |  | link |  |  | Connectors with 5v +/- and the control line for the relay
| TC-APC | AC power cord |  | link |  |  | This provides mains power for the heaters. The LAB CONTROL UNIT is powered separately.
| TC-PWC | Quick disconnect connectors |  | link |  |  | Optional, but highly recommended for connecting to the inlet power module
| TC-COZ | Coozie |  |  |  |  | Any “coozie” drink insulator or other insulator (like a knit hat) that will fit over the jar
REAGENT PUMP UNIT – Linear Syringe Pumps (DEPRECATED)
NOTE: We HIGHLY recommend using peristaltic pumps instead. They work with the same stepper motor interface and require very little assembly and fiddling.
06 | SP-SLD | Syringe slides | 4 | link
06A | SP-DRV | M5 threaded drive rod | 3 | link |  |  | appropedia calls for 200mm, thread pitch not specified
18 | SP-TAB | Plunger holder tab (Linear Actuator V0 7) | 3 | link
19 | SP-BDY | Body holder (Linear Actuator V0 5) | 3 | link
20 | SP-PGR | Plunger holder base (Linear Actuator V0 7) | 3 | link
21 | SP-END | Motor end (Linear Actuator V0 1) | 3 | link
22 | SP-CAR | Carriage (Linear Actuator V0 4) | 3 | link
23 | SP-IDL | Idler end (Linear Actuator V0 2) | 3 | link
25 | SP-MTR | Stepper motors | 3 | link | link | 6627T91
26A | SP-M5B | 625Z Ball Bearing (5mm x 16mm x 5mm) | 3 | link |  | 6153K15
29 | SP-SYR | Syringes | 3 | link |  |  | 25mL luer slip tip in video, 20 or 30mL are standard sizes. luer lock will also work
02 | SP-TB4 | 4mm x 6mm vinyl tubing (1/8") |  | link
REAGENT PUMP UNIT – Peristaltic Pumps
Note: This is a replacement for the Linear Syringe Pumps – you only need one or the other.
| SP-PSP | Peristaltic pumps | 3 | link
29 | SP-SYR | Syringes | 3 | link |  |  | 25mL luer slip tip in video, 20 or 30mL are standard sizes. luer lock will also work
|  | M3 Screws and plywood |  |  |  |  | See MISCELLANEOUS section below. These are used to mount the pumps
REACTOR UNIT
07 | RX-MXM | Mixing motor | 1 | link |  |  | This link is to a 100 RPM 12v motor. You can also buy a faster motor and use a PWM controller to adjust the speed manually.
08 | RX-PDL | Mixing paddle | 1 | link |  |  | Mixing paddle needs to be coated / PTFE. Stainless steel may react.
| RX-MXC | Mixing paddle coupling |  | link |  |  | NOTE: the motor mount is still under development and this coupling is not optimal
09C | RX-RED | Reducing fitting |  |  |  |  | might be needed – Purchase tubing compatible with your circulation pumps!
24 | RX-LID | Reactor manifold | 1 | printed |  |  | NOTE: the manifold can be a tight squeeze to pass through the mouth of the large mason jar, especially if your printer over-extrudes even slightly. Post-processing (i.e.: sand paper) may be necessary.
| RX-MMM | Mixing motor mount | 1 | printed |  |  | NOTE: the motor mount is under development and does not exactly fit the linked motor
| RX-RUC | Reactor collar | 1 | printed
27 | RX-COR | 4/6 oz mason jar for core chamber | 1 | link | 6oz link
31 | RX-OUT | 1qt wide mouth mason jar for outer jacket | 1 | link
MISCELLANEOUS
26 | SP-M310 | M3x10mm screw |  | link |  |  | Amazon assortment contains all needed sizes and wrench TODO: Which ones to use where?
| SP-M320 | M3x20mm screw
| SP-M340 | M3x40mm screw
| SP-M3N | M3 nut
30 |  | Hex wrench for syringe pump, M3 | 1
|  | 18g wire |  |  |  |  | For miscellaneous connections
|  | Barrel plug connectors |  | link |  |  | Optional, but good for modularity
|  | Barrel plug wires |  | link |  |  | Optional, but good for modularity
|  | 12v button and lights |  | link |  |  | Optional, but nice for viewing the reaction chamber. Any 12v lights can be used.
|  | Velcro / hook-and-loop straps |  |  |  |  | See the entry in the CONTROL UNIT for details – useful for assembly of the housing
|  | Split loom |  | link |  |  | This is optional but is very helpful for cable management!
|  | Thin plywood |  | link |  |  | Used to build the housing for the Reactor Unit and as support for the pumps
|  | Corner supports |  | link 3 corner | link 2 corner |  | Reinforcements for rear corners of the housing. We used upcycled plastic shipping corners because it allows the unit to disassemble and pack flat for shipping. Any bracket or method to stably join 3 faces of cube (4 times in the back) will work. The front corners are also joined but velcro straps alone seem to be sufficient there.
|  | Packing tape |  |  |  |  | Used to make a transparent door for the Reactor Unit housing
|  | Paint and stickers |  |  |  |  | Have fun with it! Make the Microlab yours!
|  | Hard case | 2 | link |  |  | Optional, but good for storage and shipping. The linked one was the cheapest profile we could find at ~$25 ea. The control unit and assembled reaction chamber module can fit side by side in one case while the reactor housing and pumps pack flatish next to the temperature control parts. A broader, less deep profile would be more convenient, but those seemed to be more expensive.

## Sheet2 (hidden)
pic label | ID code | Name | count | Primary Link | Second link | Model / Part # (mcmaster carr) | Description / notes | Price Aug/Sep 2022 | From
01 | MC-WNT | wire nuts | 2 | link |  | 8904T3 | Lever connectors are better, orange wire nuts (video) will also work | 7.1 | McMasterCarr
02 | SP-TB4 | 4mm x 6mm vinyl tubing (1/8") |  | link |  |  | or 1/8 inch | 5.49 | amazon
03 | RX-PMP | circulating pump | 2 | link | link2 |  | Mini pump (first link) may not withstand being sumberged in 100C water. The 5A pump in link 2 is almost certainly overkill, but should withstand high heat and is self-priming. Power supply connector here. Power supply here. We may want smaller pumps that can run at fewer amps (screw terminals seem to max out at 12v 5A, which is only half of what two of the larger pumps require. | 25.9 | lightobject | 47.98 | amazon
04 | RX-TMP | thermistor | 1 | link |  |  |  | 7.36 | aliexpress
05 | RX-TMPD | USB dongle for thermistor | 1 | link |  |  |  |  | same link as thermistor
06 | SP-SLD | syringe slides | 4 | link |  |  |  | 9.99 | amazon | right item?
06A | SP-DRV | M5 threaded drive rod | 2 | link |  |  | appropedia calls for 200mm, thread pitch not specified | 8.99 | amazon
07 | RX-MXM | mixing motor | 1
08 | RX-PDL | mixing paddle | 1 | link1 | link2 |  | Mixing paddle needs to be coated. Stainless steel may react. | 25.99 | amazon | not available | amazon
09 | RX-TB5 | tubing 5-6mm x 8mm (1/4") | 1 | link |  |  | pump outlet | 5.99 | amazon
09B | RX-TB8 | tubing 8mm x 12mm |  | link' |  |  | pump inlet | 13.99 | amazon
09C | RX-RED | Reducing fitting |  |  |  |  | might be needed
10 | RX-TEE | barbed tee fittings for 6mm tubing | 2 | link |  | 2429K55 |  | 3.82 | McMaster Carr
11 | MC-SCR | touch screen | 1 | link |  |  | screen is to a raspberry pi 4 | 36.99 | amazon
12 | MC-RLY | relay hat | 1 | link |  |  |  | 10.91 | aliexpress
13 | MC-RPI | raspberry pi | 1 | link |  |  | Primary link is to a 4 - 3b+'s seem hard to come by | not available | amazon | ~$12.00
14 | MC-SD32 | micro SD card, 32GB | 1 | link |  |  | 32GB | 13.25 | amazon
15 | MC-MDR | motor drivers for CNC hat | 4 | link |  |  | Link includes UNO and 4988 | 64.08 | aliexpress
16 | MC-CNC | arduino CNC hat | 1 | link |  |  |  |  | same link as motor drivers for CNC hat
17 | MC-UNO | arduino UNO | 1 | link |  |  |  | 26.79 | amazon
18 | SP-TAB | plunger holder tab (Linear Actuator V0 7) | 2 | link |  |  |  |  | print instuctions not a thing to buy
19 | SP-BDY | body holder (Linear Actuator V0 5) | 2 | link |  |  |  |  | print instuctions not a thing to buy
20 | SP-PGR | plunger holder base (Linear Actuator V0 7) | 2 | link |  |  |  |  | print instuctions not a thing to buy
21 | SP-END | motor end (Linear Actuator V0 1) | 2 | link |  |  |  |  | print instuctions not a thing to buy
22 | SP-CAR | carriage (Linear Actuator V0 4) | 2 | link |  |  |  |  | print instuctions not a thing to buy
23 | SP-IDL | idler end (Linear Actuator V0 2) | 2 | link |  |  |  |  | print instuctions not a thing to buy
24 | RX-LID | reactor manifold assembly | 1 | printed |  |  |  |  | no print instructions
25 | SP-MTR | stepper motors | 2 | link | link | 6627T91 |  | 13.7 | aliexpress | 13.99 | amazon
26 | SP-M310 | M3x10mm screw |  | link |  |  | Amazon assortment contains all needed sizes and wrench | not available | amazon | ~$25
| SP-M320 | M3x20mm screw
| SP-M340 | M3x40mm screw
| SP-M3N | M3 nut
26A | SP-M5B | 625Z Ball Bearing (5mm x 16mm x 5mm) | 2 | link |  | 6153K15 |  | 11.98 | amazon
27 | RX-COR | 4/6 oz mason jar for core chamber | 1 | link | 6oz link |  |  | 7.63 | amazon | 19.99 | amazon
28 | MC-A2B | USB A/B cable for rPi to Arduino | 1 | link |  |  |  |  | same link as motor drivers for CNC hat
29 | SP-SYR | syringes | 2 | link |  |  | 25mL luer slip tip in video, 20 or 30mL are standard sizes. luer lock will also work | 1.18 | CA Vet Supply
30 |  | hex wrench for syringe pump, M3 | 1
31 | RX-OUT | 1qt wide mouth mason jar for outer jacket | 1 | link |  |  |  | 9.35 | amazon
| MC-GFCI | 15 Amp GFCI Outlet Adapter |  | link |  |  | Safety precaution since relays have 120v mains | 16.99 | amazon
| MC-WIRE | 18 gauge wire for power supply | 1 | link |  |  |  | 8.99 | amazon
336.46
[8 empty] | 37 | item n/a from amazon estimated for substitutes
[8 empty] | 3.9 | shipping | lightobject
[9 empty] | shipping | McMaster Carr- won't say without progressing order
[6 empty] | based on my zip code |  | 4 | shipping | aliexpress
[8 empty] | 9.85 | shipping | CA Vet Supply | cheapest option
[8 empty] | free if slow shipping | shipping | amazon
391.21