## Sheet1
ID code | Name | count | Primary Link | Second link | Model / Part # (mcmaster carr) | Description / notes
| NOTE: buying multi-packs may DRASTICALLY reduce prices compared to individual units. |  | Sometimes the multi-packs are cheaper than individual units. | These links are not necessarily the cheapest source. If you’re price-conscious, consider shopping around.
CONTROL UNIT
MC-WNT | Wire connectors | See assembly Docs | McMaster link | Amazon link2 | 8904T3 | Used to connect wires in the Lab Control Unit rather than soldering. The 65-pack in the second link is enough to make 2 – 3 Microlabs. Note that you could also use screw caps or solder joints in place of these.
RX-TMP | Thermistor | 1 | Ali Express link |  |  | Used to monitor the temperature in the reaction chamber. This is a link to a USB DS18B20
MC-SCR | Touch screen | 1 | Amazon link |  |  | make sure you get the proper drivers – different manufacturers may require different drivers. For the linked model, try these: link
MC-RLY | Relay board | 1 | Amazon link2 |  |  | You can use either a “hat” that fits directly over the Pi’s GPIO pins, or you can wire a relay board separately.
MC-RPI | Raspberry Pi | 1 | Amazon link | Amazon Le Potato link2 |  | Primary link is to a Raspberry 3b+'s which is the most extensively tested. We also have experimental support for Le Potato by Libre Computer (link2) although as of v0.6 we do not yet have a production image with display drivers installed.
MC-SD32 | Micro SD card, 32GB | 1 | Amazon link 1x32GB |  |  | 32GB is the minimum. If you make a new image on a larger card, you can use PiShrink to remove empty space from the disk image. If you shrink to the minimum, you may need to re-expand or your partition will run out of space.
MC-MDR | Motor drivers for CNC hat | 4 | Ali Express link (Kit) | Amazon Link |  | Link 1 includes UNO and 4988 but 4988KIR may be of lesser quality
MC-CNC | Arduino CNC hat | 1 | Ali Express link (kit) | Amazon Link (Kit) |  | Both links include a full kit. (Uno, hat, and motor drivers)
MC-UNO | Arduino UNO | 1 | Amazon link |  |  | Included in kit links above
MC-A2B | USB A/B cable for rPi to Arduino | 1 | Ali Express link |  |  | Included in kit links above
MC-POW | 12v power Supply | 1 | Amazon link |  |  | This is just a 12v 5A power brick. If you’ve got one from an old laptop with a 5.5 x 2.1 mm plug, it may work just fine.
MC-FVP | 12v to 5v USB step-down converter | 1 | Ali Express Link
MC-USB | Mountable USB cables | 2 | Ali Express Link
MC-PIP | Pi power cable (ex: micro USB) | 1 | Amazon Link |  |  | Your Pi may come with a cable or a power supply. You will need a cable that fits your Pi, typically Micro USB (although newer board usually use USB C). A cable with a 90 degree bend on the micro end will fit better in the printed cases.
MC-FAN | 5v Fan | 1 | Amazon Link |  |  | These can be scavenged from old computers
MC-JMP | Breadboard Jumpers | 5 | Amazon link |  |  | Small wires to connect exposed pins on the Pi and Arduino to lever and screw terminals. You only actually need 5 of these, but they tend to only be sold in quantity.
MC-VCR | Velcro / hook-and-loop straps | 1 | Amazon link |  |  | Optional, but useful for assembly and affixing components to the case
MC-SMC | Stepper Motor Cables |  |  |  |  | Most stepper motors typically come with these
MC-PLG | Barrel plug connectors | 1 | Amazon link |  |  | You need one female barrel plug connector as a 12v power input. You need one male connector to power the B. The Pumps unit also uses these.
MC-HOU | Printed Box and Lid | 1 set | Github Link |  |  | Printed cases that hold components. The .stl file is for printing. The .step and .fcstd are for editing.
CABLING
CB-PHX | Phoenix Connectors (8pin and 12pin) | 4 total sets | Ali Express link |  |  | You will need 2 of each 8-pin and 12-pin. These can be hard to find online with panel-mounts (hence the Ali Express link) and if anyone wanted to make a printable interface for this style of connector (or a similar one) that would be great.
CB-CAB | Cables | 15+ feet | Amazon link |  |  | This is for the cables to connect the Control Unit and the Pumps unit. It is also useful to wire components within the Control Unit.
TEMPERATURE CONTROL UNIT
TC-PMP | Circulating pump | 2 | Amazon link |  |  | To run both heating and cooling in the same recipe without hardware reconfiguration between recipe steps, 2 pumps are required. NOTE: Operational limits to pumps in terms of capacity and temperature have not been determined. Larger pumps may be desired for optimal operation, especially at high temperatures. Self-priming pumps are HIGHLY recommended. NOTE: These will actually be installed in the Pumps Unit.
TC-SBH | Submersible heater | 1 | Amazon link
TC-CTB | Copper tubing 1/4" OD x 3/16" ID | 1 | Amazon link for raw copper tubing | Ebay Link for beer cooler Amazon link for oil cooler |  | Copper tubing should fit snugly within the silicone tubing. This 10’ length should be enough to make 1 dense or 2 loose heat exchanger coils. Pre-formed coils used for chilling in beer brewing are more expensive, but easier. These are also typically too large for even wide-mouth mason jars, so another container may be needed. We are also looking into automotive transmission oil coolers although aluminum is almost 50% less conductive than copper!
TC-STB | Silicone tubing 7mm OD x 5mm ID | 1 | Amazon link |  |  | Silicone tubing should fit snugly around the copper tubing
RX-TEE | Barbed tee fittings for 6mm tubing | 2 | McMaster link |  | 2429K55 | Purchase tubing compatible with your circulation pump and the copper tubing!
TC-JAR | 32oz canning jar | 2 | Amazon link |  |  | A 32oz wide mouth jar will contain the heating coils and the copper coils. Link is to a multi-pack but single jars are not easy to find and buying in bulk is often cheaper.
TC-REL | Switchable power supply | 1 | Amazon Link
TC-COZ | Coozie | 2 |  |  |  | Although you could use a knit hat or any other insulator for this, we find that upcycling the foil-bubblewrap bags used for shipping cold things is a light and convenient way to insulate the temperature control units
MC-ECD | Extension cord (optional) | 1 | Amazon link |  |  | The stock cord with the switchable power supply might be shorter than you want
PUMPS UNIT
PU-PSP | Peristaltic pumps | 3 | Amazon link
PU-SYR | Syringes | 3+ | Amazon link |  |  | 20 or 30mL are standard sizes. You may want more of these or different sizes.
PU-HOU | Pumps Unit box and lid | 1 each | Github Link
PU-PLG | Female barrel plug connector | 2 | See control unit |  |  | Same (5.5mm x 2.1mm) sockets as for the Control Unit
REACTOR UNIT
RX-MXM | Mixing motor | 1 | Amazon link |  |  | This link is to a 100 RPM 12v motor. You can also buy a faster motor and use a PWM controller to adjust the speed manually.
RX-PDL | Mixing paddle | 1 | Amazon link |  |  | Mixing paddle needs to be coated / PTFE. Stainless steel may react. Paddle should be small enough to fit easily in the 6oz mason jar
RX-MXC | Mixing paddle coupling |  | Amazon link |  |  | NOTE: the motor mount is still under development and this coupling is not optimal
RX-RED | Reducing fitting |  | Amazon link
RX-LID | Reactor manifold core and lid | 1 | Github link
RX-MMM | Mixing motor mount | 1 | Github link |  |  | NOTE: the motor mount is under development and does not exactly fit the linked motor
RX-RUC | Reactor collar | 2 | Github link
RX-COR | 6 oz mason jar for core chamber | 1 | Amazon 4oz link | Amazon 6oz link |  | 6oz jars are optimal but are hard to find individually
RX-OUT | 32oz wide mouth mason jar for outer jacket | 1 | Amazon link |  |  | Same jar as the temperature control units
RX-STD | Reactor stand | 1 | Github link |  |  | Print all STL files: H A ¢ k
MISCELLANEOUS
SP-M3 | Various M3 Screws |  | Amazon assordment link |  |  | Amazon assortment contains all needed sizes and wrench TODO: Find someone to design better cases and stands so that fewer screws are needed.
Pumps Unit: 20x 16mm M3 screws 4x 30mm M3 screws Control Unit 6x 16mm M3 screws 4x 3mm M3 screws 2x 20mm M3 screws 2x 16mm M3 screws Reactor Unit 3x 12mm M3 screws 3x 20mm M3 screws Reactor Stand 20x 12mm M3 screws
SP-M3N | M3 nuts |  |  |  |  | These will come with the screws
| 12v button and lights |  | Amazon link |  |  | Optional, but nice for viewing the reaction chamber. Any 12v lights can be used.
| Paint and stickers |  |  |  |  | Have fun with it! Make the Microlab yours! OR MAKE IT OURS and use the colors from our “brand guidelines” (lmao): https://www.homedepot.com/p/MONTANA-11-oz-GOLD-Spray-Paint-Banana-Joe-034498/304354434 https://www.homedepot.com/p/MONTANA-11-oz-GOLD-Spray-Paint-Pink-Pink-034546/304354610 https://www.homedepot.com/p/MONTANA-11-oz-GOLD-Spray-Paint-Malachite-034600/304354558 https://www.homedepot.com/p/MONTANA-11-oz-GOLD-Spray-Paint-Lavender-034556/304354620 https://www.homedepot.com/p/MONTANA-11-oz-GOLD-Spray-Paint-Capri-034527/304354508 https://www.homedepot.com/p/MONTANA-11-oz-GOLD-Spray-Paint-Blue-Magic-034574/304354574
| Extra peristaltic tubing |  | Amazon link |  |  | Tubing is likely to need to be replaced and to feed from larger containers than syringes, longer pieces may be desired.

## Sheet2 (hidden)
pic label | ID code | Name | count | Primary Link | Second link | Model / Part # (mcmaster carr) | Description / notes | Price Aug/Sep 2022 | From
01 | MC-WNT | wire nuts | 2 | link |  | 8904T3 | Lever connectors are better, orange wire nuts (video) will also work | 7.1 | McMasterCarr
02 | SP-TB4 | 4mm x 6mm vinyl tubing (1/8") |  | link |  |  | or 1/8 inch | 5.49 | amazon
03 | RX-PMP | circulating pump | 2 | link | link2 |  | Mini pump (first link) may not withstand being sumberged in 100C water. The 5A pump in link 2 is almost certainly overkill, but should withstand high heat and is self-priming. Power supply connector here. Power supply here. We may want smaller pumps that can run at fewer amps (screw terminals seem to max out at 12v 5A, which is only half of what two of the larger pumps require. | 25.9 | lightobject | 47.98 | amazon
04 | RX-TMP | thermistor | 1 | link |  |  |  | 7.36 | aliexpress
05 | RX-TMPD | USB dongle for thermistor | 1 | link |  |  |  |  | same link as thermistor
06 | SP-SLD | syringe slides | 4 | link |  |  |  | 9.99 | amazon | right item?
06A | SP-DRV | M5 threaded drive rod | 2 | link |  |  | appropedia calls for 200mm, thread pitch not specified | 8.99 | amazon
07 | RX-MXM | mixing motor | 1
08 | RX-PDL | mixing paddle | 1 | link1 | link2 |  | Mixing paddle needs to be coated. Stainless steel may react. | 25.99 | amazon | not available | amazon
09 | RX-TB5 | tubing 5-6mm x 8mm (1/4") | 1 | link |  |  | pump outlet | 5.99 | amazon
09B | RX-TB8 | tubing 8mm x 12mm |  | link' |  |  | pump inlet | 13.99 | amazon
09C | RX-RED | Reducing fitting |  |  |  |  | might be needed
10 | RX-TEE | barbed tee fittings for 6mm tubing | 2 | link |  | 2429K55 |  | 3.82 | McMaster Carr
11 | MC-SCR | touch screen | 1 | link |  |  | screen is to a raspberry pi 4 | 36.99 | amazon
12 | MC-RLY | relay hat | 1 | link |  |  |  | 10.91 | aliexpress
13 | MC-RPI | raspberry pi | 1 | link |  |  | Primary link is to a 4 - 3b+'s seem hard to come by | not available | amazon | ~$12.00
14 | MC-SD32 | micro SD card, 32GB | 1 | link |  |  | 32GB | 13.25 | amazon
15 | MC-MDR | motor drivers for CNC hat | 4 | link |  |  | Link includes UNO and 4988 | 64.08 | aliexpress
16 | MC-CNC | arduino CNC hat | 1 | link |  |  |  |  | same link as motor drivers for CNC hat
17 | MC-UNO | arduino UNO | 1 | link |  |  |  | 26.79 | amazon
18 | SP-TAB | plunger holder tab (Linear Actuator V0 7) | 2 | link |  |  |  |  | print instuctions not a thing to buy
19 | SP-BDY | body holder (Linear Actuator V0 5) | 2 | link |  |  |  |  | print instuctions not a thing to buy
20 | SP-PGR | plunger holder base (Linear Actuator V0 7) | 2 | link |  |  |  |  | print instuctions not a thing to buy
21 | SP-END | motor end (Linear Actuator V0 1) | 2 | link |  |  |  |  | print instuctions not a thing to buy
22 | SP-CAR | carriage (Linear Actuator V0 4) | 2 | link |  |  |  |  | print instuctions not a thing to buy
23 | SP-IDL | idler end (Linear Actuator V0 2) | 2 | link |  |  |  |  | print instuctions not a thing to buy
24 | RX-LID | reactor manifold assembly | 1 | printed |  |  |  |  | no print instructions
25 | SP-MTR | stepper motors | 2 | link | link | 6627T91 |  | 13.7 | aliexpress | 13.99 | amazon
26 | SP-M310 | M3x10mm screw |  | link |  |  | Amazon assortment contains all needed sizes and wrench | not available | amazon | ~$25
| SP-M320 | M3x20mm screw
| SP-M340 | M3x40mm screw
| SP-M3N | M3 nut
26A | SP-M5B | 625Z Ball Bearing (5mm x 16mm x 5mm) | 2 | link |  | 6153K15 |  | 11.98 | amazon
27 | RX-COR | 4/6 oz mason jar for core chamber | 1 | link | 6oz link |  |  | 7.63 | amazon | 19.99 | amazon
28 | MC-A2B | USB A/B cable for rPi to Arduino | 1 | link |  |  |  |  | same link as motor drivers for CNC hat
29 | SP-SYR | syringes | 2 | link |  |  | 25mL luer slip tip in video, 20 or 30mL are standard sizes. luer lock will also work | 1.18 | CA Vet Supply
30 |  | hex wrench for syringe pump, M3 | 1
31 | RX-OUT | 1qt wide mouth mason jar for outer jacket | 1 | link |  |  |  | 9.35 | amazon
| MC-GFCI | 15 Amp GFCI Outlet Adapter |  | link |  |  | Safety precaution since relays have 120v mains | 16.99 | amazon
| MC-WIRE | 18 gauge wire for power supply | 1 | link |  |  |  | 8.99 | amazon
336.46
[8 empty] | 37 | item n/a from amazon estimated for substitutes
[8 empty] | 3.9 | shipping | lightobject
[9 empty] | shipping | McMaster Carr- won't say without progressing order
[6 empty] | based on my zip code |  | 4 | shipping | aliexpress
[8 empty] | 9.85 | shipping | CA Vet Supply | cheapest option
[8 empty] | free if slow shipping | shipping | amazon
391.21