## Sheet1
pic label | ID code | Name | count | Primary Link | Second link | Model / Part # (mcmaster carr) | Description / notes
01 | MC-WNT | wire nuts | 2 | link |  | 8904T3 | Lever connectors are better, orange wire nuts (video) will also work
02 | SP-TB4 | 4mm x 6mm vinyl tubing (1/8") |  | link |  |  | or 1/8 inch
03 | RX-PMP | circulating pump | 2 | link | link2 |  | Mini pump (first link) may not withstand being sumberged in 100C water. The 5A pump in link 2 is almost certainly overkill, but should withstand high heat and is self-priming. Power supply connector here. Power supply here. We may want smaller pumps that can run at fewer amps (screw terminals seem to max out at 12v 5A, which is only half of what two of the larger pumps require.
04 | RX-TMP | thermistor | 1 | link
05 | RX-TMPD | USB dongle for thermistor | 1 | link
06 | SP-SLD | syringe slides | 4 | link
06A | SP-DRV | M5 threaded drive rod | 2 | link |  |  | appropedia calls for 200mm, thread pitch not specified
07 | RX-MXM | mixing motor | 1
08 | RX-PDL | mixing paddle | 1 | link1 | link2 |  | Mixing paddle needs to be coated. Stainless steel may react.
09 | RX-TB5 | tubing 5-6mm x 8mm (1/4") | 1 | link |  |  | pump outlet
09B | RX-TB8 | tubing 8mm x 12mm |  | link' |  |  | pump inlet
09C | RX-RED | Reducing fitting |  |  |  |  | might be needed
10 | RX-TEE | barbed tee fittings for 6mm tubing | 2 | link |  | 2429K55
11 | MC-SCR | touch screen | 1 | link |  |  | screen is to a raspberry pi 4
12 | MC-RLY | relay hat | 1 | link
13 | MC-RPI | raspberry pi | 1 | link |  |  | Primary link is to a 4 - 3b+'s seem hard to come by
14 | MC-SD32 | micro SD card, 32GB | 1 | link |  |  | 32GB
15 | MC-MDR | motor drivers for CNC hat | 4 | link |  |  | Link includes UNO and 4988
16 | MC-CNC | arduino CNC hat | 1 | link
17 | MC-UNO | arduino UNO | 1 | link
18 | SP-TAB | plunger holder tab (Linear Actuator V0 7) | 2 | link
19 | SP-BDY | body holder (Linear Actuator V0 5) | 2 | link
20 | SP-PGR | plunger holder base (Linear Actuator V0 7) | 2 | link
21 | SP-END | motor end (Linear Actuator V0 1) | 2 | link
22 | SP-CAR | carriage (Linear Actuator V0 4) | 2 | link
23 | SP-IDL | idler end (Linear Actuator V0 2) | 2 | link
24 | RX-LID | reactor manifold assembly | 1 | printed
25 | SP-MTR | stepper motors | 2 | link | link | 6627T91
26 | SP-M310 | M3x10mm screw |  | link |  |  | Amazon assortment contains all needed sizes and wrench
| SP-M320 | M3x20mm screw
| SP-M340 | M3x40mm scew
| SP-M3N | M3 nut
26A | SP-M5B | 625Z Ball Bearing (5mm x 16mm x 5mm) | 2 | link |  | 6153K15
27 | RX-COR | 4/6 oz mason jar for core chamber | 1 | link | 6oz link
28 | MC-A2B | USB A/B cable for rPi to Arduino | 1 | link
29 | SP-SYR | syringes | 2 | link |  |  | 25mL luer slip tip in video, 20 or 30mL are standard sizes. luer lock will also work
30 |  | hex wrench for syringe pump, M3 | 1
31 | RX-OUT | 1qt wide mouth mason jar for outer jacket | 1 | link
| MC-GFCI | 15 Amp GFCI Outlet Adapter |  | link |  |  | Safety precaution since relays have 120v mains
| MC-WIRE | 18 gauge wire for power supply | 1 | link
try mcmaster carr - include part numbers from catalog

## Sheet2
pic label | ID code | Name | count | Primary Link | Second link | Model / Part # (mcmaster carr) | Description / notes | Price Aug/Sep 2022 | From
01 | MC-WNT | wire nuts | 2 | link |  | 8904T3 | Lever connectors are better, orange wire nuts (video) will also work | 7.1 | McMasterCarr
02 | SP-TB4 | 4mm x 6mm vinyl tubing (1/8") |  | link |  |  | or 1/8 inch | 5.49 | amazon
03 | RX-PMP | circulating pump | 2 | link | link2 |  | Mini pump (first link) may not withstand being sumberged in 100C water. The 5A pump in link 2 is almost certainly overkill, but should withstand high heat and is self-priming. Power supply connector here. Power supply here. We may want smaller pumps that can run at fewer amps (screw terminals seem to max out at 12v 5A, which is only half of what two of the larger pumps require. | 25.9 | lightobject | 47.98 | amazon
04 | RX-TMP | thermistor | 1 | link |  |  |  | 7.36 | aliexpress
05 | RX-TMPD | USB dongle for thermistor | 1 | link |  |  |  |  | same link as thermistor
06 | SP-SLD | syringe slides | 4 | link |  |  |  | 9.99 | amazon | right item?
06A | SP-DRV | M5 threaded drive rod | 2 | link |  |  | appropedia calls for 200mm, thread pitch not specified | 8.99 | amazon
07 | RX-MXM | mixing motor | 1
08 | RX-PDL | mixing paddle | 1 | link1 | link2 |  | Mixing paddle needs to be coated. Stainless steel may react. | 25.99 | amazon | not available | amazon
09 | RX-TB5 | tubing 5-6mm x 8mm (1/4") | 1 | link |  |  | pump outlet | 5.99 | amazon
09B | RX-TB8 | tubing 8mm x 12mm |  | link' |  |  | pump inlet | 13.99 | amazon
09C | RX-RED | Reducing fitting |  |  |  |  | might be needed
10 | RX-TEE | barbed tee fittings for 6mm tubing | 2 | link |  | 2429K55 |  | 3.82 | McMaster Carr
11 | MC-SCR | touch screen | 1 | link |  |  | screen is to a raspberry pi 4 | 36.99 | amazon
12 | MC-RLY | relay hat | 1 | link |  |  |  | 10.91 | aliexpress
13 | MC-RPI | raspberry pi | 1 | link |  |  | Primary link is to a 4 - 3b+'s seem hard to come by | not available | amazon | ~$12.00
14 | MC-SD32 | micro SD card, 32GB | 1 | link |  |  | 32GB | 13.25 | amazon
15 | MC-MDR | motor drivers for CNC hat | 4 | link |  |  | Link includes UNO and 4988 | 64.08 | aliexpress
16 | MC-CNC | arduino CNC hat | 1 | link |  |  |  |  | same link as motor drivers for CNC hat
17 | MC-UNO | arduino UNO | 1 | link |  |  |  | 26.79 | amazon
18 | SP-TAB | plunger holder tab (Linear Actuator V0 7) | 2 | link |  |  |  |  | print instuctions not a thing to buy
19 | SP-BDY | body holder (Linear Actuator V0 5) | 2 | link |  |  |  |  | print instuctions not a thing to buy
20 | SP-PGR | plunger holder base (Linear Actuator V0 7) | 2 | link |  |  |  |  | print instuctions not a thing to buy
21 | SP-END | motor end (Linear Actuator V0 1) | 2 | link |  |  |  |  | print instuctions not a thing to buy
22 | SP-CAR | carriage (Linear Actuator V0 4) | 2 | link |  |  |  |  | print instuctions not a thing to buy
23 | SP-IDL | idler end (Linear Actuator V0 2) | 2 | link |  |  |  |  | print instuctions not a thing to buy
24 | RX-LID | reactor manifold assembly | 1 | printed |  |  |  |  | no print instructions
25 | SP-MTR | stepper motors | 2 | link | link | 6627T91 |  | 13.7 | aliexpress | 13.99 | amazon
26 | SP-M310 | M3x10mm screw |  | link |  |  | Amazon assortment contains all needed sizes and wrench | not available | amazon | ~$25
| SP-M320 | M3x20mm screw
| SP-M340 | M3x40mm screw
| SP-M3N | M3 nut
26A | SP-M5B | 625Z Ball Bearing (5mm x 16mm x 5mm) | 2 | link |  | 6153K15 |  | 11.98 | amazon
27 | RX-COR | 4/6 oz mason jar for core chamber | 1 | link | 6oz link |  |  | 7.63 | amazon | 19.99 | amazon
28 | MC-A2B | USB A/B cable for rPi to Arduino | 1 | link |  |  |  |  | same link as motor drivers for CNC hat
29 | SP-SYR | syringes | 2 | link |  |  | 25mL luer slip tip in video, 20 or 30mL are standard sizes. luer lock will also work | 1.18 | CA Vet Supply
30 |  | hex wrench for syringe pump, M3 | 1
31 | RX-OUT | 1qt wide mouth mason jar for outer jacket | 1 | link |  |  |  | 9.35 | amazon
| MC-GFCI | 15 Amp GFCI Outlet Adapter |  | link |  |  | Safety precaution since relays have 120v mains | 16.99 | amazon
| MC-WIRE | 18 gauge wire for power supply | 1 | link |  |  |  | 8.99 | amazon
336.46
[8 empty] | 37 | item n/a from amazon estimated for substitutes
[8 empty] | 3.9 | shipping | lightobject
[9 empty] | shipping | McMaster Carr- won't say without progressing order
[6 empty] | based on my zip code |  | 4 | shipping | aliexpress
[8 empty] | 9.85 | shipping | CA Vet Supply | cheapest option
[8 empty] | free if slow shipping | shipping | amazon
391.21