## Parts List
MicroLab Parts List
NOTE 1: We link to places that have the parts that we used. They aren't picked for best price or universal availability.
NOTE 2: Saving money - check the price of a part in multiples, it may be cheaper than buying just one
Section | Part ID | Count | Name | Primary Link | Secondary Link | Description / Notes
CONTROL UNIT (CU)
Control Unit (CU) | CU-RPI | 1 | Raspberry Pi 3 Model B Board | Amazon link | Amazon Le Potato link2 | Primary link is to a Raspberry 3b+'s which is the most extensively tested. Second link is for deverlopes, we have experimental support for Le Potato by Libre Computer (link2) although as of v0.6 we do not yet have a production image with display drivers installed.
Control Unit (CU) | CU-SCR | 1 | Touchscreen for Raspberry Pi | Amazon link |  | Touchscreen for Raspberry Pi (CU-RPI). Make sure you get the proper drivers – different manufacturers may require different drivers. For the linked model, try these: link
Control Unit (CU) | CU-SD32 | 1 | Micro SD card, 32GB | Amazon link |  | 32GB is the minimum. If you make a new image on a larger card, you can use Pi Shrink to remove empty space from the disk image. If you shrink to the minimum, you may need to re-expand or your partition will run out of space.
Control Unit (CU) | CU-UPC | 1 | Micro USB Cable, right angle | Amazon Link |  | Power cable for Raspberry Pi (CU-RPI). The right angle (90 degree) connector will fit better in the Control Unit case. You will need a cable that fits your Pi, we linked to a Micro USB (although newer board usually use USB C).
Control Unit (CU) | CU-UNO | 1 | Arduino UNO | Ali Express link (kit) - be sure to pick option with UNO board | Amazon link | Links to kit will include Uno, CNC shield, motor drivers modules andle USB A/B cable.
Control Unit (CU) | CU-CNC | 1 | Arduino CNC shield |  | Amazon Link (Kit)
Control Unit (CU) | CU-SMD | 3 | Stepper Motor Drivers [For CU-CNC] |  | Amazon Link | Link 1 includes UNO and 4988 but 4988KIR may be of lesser quality
Control Unit (CU) | CU-A2B | 1 | USB A/B cable for Raspberry Pi to Arduino
Control Unit (CU) | CU-RLY | 1 | 4-Channel Relay Board | Amazon link
Control Unit (CU) | CU-WCL | 1 | Wire Connector (lever), 2-in-6-out | Ali Express link | Amazon link - assortment | Called the 12V Wire Connector. The 2-in-6-out wire connector is used for 12V wiring. The 65-pack in the second link is enough to make multiple MicroLabs, smaller packs are avaiable but will be a higher cost per connector.
Control Unit (CU) | CU-JMP | 5 | Breadboard Jumper Wires, male-female | Amazon link |  | Small wires to connect the pins on the Pi to other components.
Control Unit (CU) | CU-RLY | 1 | 4 Channel Relay Board, 5V
Control Unit (CU) | CU-POW | 1 | Power Supply, 12V 5A | Amazon link |  | This a 12v 5A power brick. If you’ve got one from an old laptop with a 5.5 x 2.1 mm plug, it may work just fine. Powers the MicroLab.
Control Unit (CU) | CU-CBC | 1 | Control Case (Printed) | MicroLab link |  | The MicroLab index page goes into more detail about the 3D printed parts.
Control Unit (CU) | CU-CBL | 1 | Control Lid (Printed) | Github Link |  | The MicroLab index page goes into more detail about the 3D printed parts.
Control Unit (CU) | CU-CCP | 1 | Converter case (Printed) | MicroLab link |  | The MicroLab index page goes into more detail about the 3D printed parts.
Control Unit (CU) | CU-RCP | 1 | Relay case (Printed) | MicroLab link |  | The MicroLab index page goes into more detail about the 3D printed parts.
Control Unit (CU) | CU-PLG | 2 | Barrel plug connectors, 5.5mm x 2.1mm | Amazon link |  | Connector with wires, 1 female and 1 male.
Control Unit (CU) | CU-USB | 2 | Mountable USB cables | Ali Express Link
Control Unit (CU) | CU-QDC | 2 | Quick-disconnect connectors [for SP-PC2] | LINK NEEDED
Control Unit (CU) | CU-USB | 2 | Mountable USB cables | Ali Express Link
Control Unit (CU) | CU-SDC | 1 | 12V to 5V Converter, stepdown | Ali Express Link |  | Stepdown converter with barrel connector and USB ports.
Control Unit (CU) | CU-UTS | 1 | USB to Screw Terminal adapter | Amazon link |  | Used with 12V to 5V Converter (CU-SDC)
Shared Parts
Shared Parts | SP-CAB | 15ft roll | 4-wire cable, 18 gauge | Amazon link |  | [Control Unit] [Pumps Box] 10 feet will be used to make cables to connect the Control Unit and the Pumps unit. Some of the rest will be used to wire components within the Control Unit.
Shared Parts | SP-RBW | 40ft roll | 2-wire cable, red and Black , 18 gauge | Amazon link |  | We won't use all of it, you may want to get a smaller amount if you can find it cheaper.
Shared Parts | SP-SWW | 15ft roll | Split Wire Wrap | Amazon link |  | [Control Unit] [Pumps Box]
Shared Parts | SP-PC12 | 2 | 12-pin connector, panel-mount screw terminal | Amazon link |  | [Control Unit] [Pumps Box] connector has three pieces: plug, mounting plate and socket
Shared Parts | SP-PC8 | 2 | 8-pin connector, panel-mount screw terminal |  |  | [Control Unit] [Pumps Box] connector has three pieces: plug, mounting plate and socket
Shared Parts | SP-PC2 | 1 | 2-pin connector, panel-mount screw terminal |  |  | [Control Unit] connector has three pieces: plug, mounting plate and socket
Shared Parts | SP-M3S-12 | 23 | 12mm M3 screws with nuts | Amazon link - assortment |  | [Reactor Unit] 3 for reactor unit and 20 for reactor stand
Shared Parts | SP-M3S-16 | 28 | 16mm M3 screws with nuts |  |  | [Control Unit] [Pumps] 20 for Pumps Box, 8 Control Unit
Shared Parts | SP-M3S-20 | 5 | 20mm M3 screws with nuts |  |  | [Control Unit] [Reactor] 2 for Control Unit, 3 for Reactor Unit
Shared Parts | SP-M3S-20 | 5 | 30mm M3 screws with nuts |  |  | Pumps Box 4
Shared Parts | SP-SMC | 6 | Stepper motor cables | inlcuded w/ perislatic pumps | Amazon link | Most stepper motors typically come with these, but will need to cut and stripped. The linked ones are reay to use.
Shared Parts | SP-ETN | 1 roll | Electrical tape, narrow | Amazon link |  | 1" is most common, 1/2" should be narrow enough
TEMPERATURE CONTROL UNIT
Temp Control (TC) | TC-PMP | 2 | Circulating pump | Amazon link |  | To run both heating and cooling in the same recipe without hardware reconfiguration between recipe steps, 2 pumps are required. NOTE: Operational limits to pumps in terms of capacity and temperature have not been determined. Larger pumps may be desired for optimal operation, especially at high temperatures. Self-priming pumps are HIGHLY recommended. NOTE: These will actually be installed in the Pumps Unit.
Temp Control (TC) | TC-SBH | 1 | Submersible heater | Amazon link
Temp Control (TC) | TC-CTB | 1 | Copper tubing 1/4" OD x 3/16" ID | Amazon link for raw copper tubing | Ebay Link for beer cooler Amazon link for oil cooler | Copper tubing should fit snugly within the silicone tubing. This 10’ length should be enough to make 1 dense or 2 loose heat exchanger coils. Pre-formed coils used for chilling in beer brewing are more expensive, but easier. These are also typically too large for even wide-mouth mason jars, so another container may be needed. We are also looking into automotive transmission oil coolers although aluminum is almost 50% less conductive than copper!
Temp Control (TC) | TC-STB | 1 | Silicone tubing 7mm OD x 5mm ID | Amazon link |  | Silicone tubing should fit snugly around the copper tubing
Temp Control (TC) | TC-TEE | 2 | Barbed tee fittings for 6mm tubing | McMaster link |  | Purchase tubing compatible with your circulation pump and the copper tubing!
Temp Control (TC) | TC-JAR | 2 | 32oz canning jar | Amazon link |  | A 32oz wide mouth jar will contain the heating coils and the copper coils. Link is to a multi-pack but single jars are not easy to find and buying in bulk is often cheaper.
Temp Control (TC) | TC-REL | 1 | Switchable power supply | Amazon Link
Temp Control (TC) | TC-COZ | 2 | Coozie |  |  | Although you could use a knit hat or any other insulator for this, we find that upcycling the foil-bubblewrap bags used for shipping cold things is a light and convenient way to insulate the temperature control units
Temp Control (TC) | MC-ECD | 1 | Extension cord (optional) | Amazon link |  | The stock cord with the switchable power supply might be shorter than you want
PUMPS UNIT
Pumps Unit | PU-PSP | 3 | Peristaltic pumps | Amazon link
Pumps Unit | PU-SYR | 3+ | Syringes | Amazon link |  | 20 or 30mL are standard sizes. You may want more of these or different sizes.
Pumps Unit | PU-HOU | 1 each | Pumps Unit box and lid | Github Link
Pumps Unit | PU-PLG | 2 | Female barrel plug connector | See control unit |  | Same (5.5mm x 2.1mm) sockets as for the Control Unit
REACTOR UNIT
Reactor Unit | RU-MXM | 1 | Mixing motor | Amazon link |  | This link is to a 100 RPM 12v motor. You can also buy a faster motor and use a PWM controller to adjust the speed manually.
Reactor Unit | RU-PDL | 1 | Stir rod - mixing paddle | Amazon link |  | Mixing paddle needs to be coated / PTFE. Stainless steel may react. Paddle should be small enough to fit easily in the 6oz mason jar
Reactor Unit | RU-MXC |  | Stir rod coupling | Amazon link |  | NOTE: the motor mount is still under development and this coupling is not optimal
Reactor Unit | RU-RED |  | Reducing fitting | Amazon link
Reactor Unit | RU-LID | 1 | Reactor manifold core and lid | Github link
Reactor Unit | RU-MMM | 1 | Mixing motor mount | Github link |  | NOTE: the motor mount is under development and does not exactly fit the linked motor
Reactor Unit | RU-RUC | 2 | Reactor collar | Github link
Reactor Unit | RU-COR | 1 | 6 oz mason jar for core chamber | Amazon 4oz link | Amazon 6oz link | 6oz jars are optimal but are hard to find individually
Reactor Unit | RU-OUT | 1 | 32oz wide mouth mason jar for outer jacket | Amazon link |  | Same jar as the temperature control units
Reactor Unit | RU-STD | 1 | Reactor stand | Github link |  | Print all STL files: H A ¢ k
Reactor Unit | RU-TMP | 1 | Thermistor | Ali Express link |  | Used to monitor the temperature in the reaction chamber. This is a link to a USB DS18B20

## Sections
MicroLab Parts List
NOTE 1: We link to places that have the parts that we used. They aren't picked for best price or universal availability.
NOTE 2: Saving money - check the price of a part in multiples, it may be cheaper than buying just one
Section | Part ID | Count | Name | Primary Link | Secondary Link | Description / Notes
CONTROL UNIT (CU)
Control Unit (CU) | CU-RPI | 1 | Raspberry Pi 3 Model B Board | Amazon link | Amazon Le Potato link2 | Primary link is to a Raspberry 3b+'s which is the most extensively tested. Second link is for deverlopes, we have experimental support for Le Potato by Libre Computer (link2) although as of v0.6 we do not yet have a production image with display drivers installed.
Control Unit (CU) | CU-SCR | 1 | Touchscreen for Raspberry Pi | Amazon link |  | Touchscreen for Raspberry Pi (CU-RPI). Make sure you get the proper drivers – different manufacturers may require different drivers. For the linked model, try these: link
Control Unit (CU) | CU-SD32 | 1 | Micro SD card, 32GB | Amazon link |  | 32GB is the minimum. If you make a new image on a larger card, you can use Pi Shrink to remove empty space from the disk image. If you shrink to the minimum, you may need to re-expand or your partition will run out of space.
Control Unit (CU) | CU-UPC | 1 | Micro USB Cable, right angle | Amazon Link |  | Power cable for Raspberry Pi (CU-RPI). The right angle (90 degree) connector will fit better in the Control Unit case. You will need a cable that fits your Pi, we linked to a Micro USB (although newer board usually use USB C).
Control Unit (CU) | CU-UNO | 1 | Arduino UNO | Ali Express link (kit) - be sure to pick option with UNO board | Amazon link | Links to kit will include Uno, CNC shield, motor drivers modules andle USB A/B cable.
Control Unit (CU) | CU-CNC | 1 | Arduino CNC shield |  | Amazon Link (Kit)
Control Unit (CU) | CU-SMD | 3 | Stepper Motor Drivers [For CU-CNC] |  | Amazon Link | Link 1 includes UNO and 4988 but 4988KIR may be of lesser quality
Control Unit (CU) | CU-A2B | 1 | USB A/B cable for Raspberry Pi to Arduino
Control Unit (CU) | CU-RLY | 1 | 4-Channel Relay Board | Amazon link
Control Unit (CU) | CU-WCL | 1 | Wire Connector (lever), 2-in-6-out | Ali Express link | Amazon link - assortment | Called the 12V Wire Connector. The 2-in-6-out wire connector is used for 12V wiring. The 65-pack in the second link is enough to make multiple MicroLabs, smaller packs are avaiable but will be a higher cost per connector.
Control Unit (CU) | CU-JMP | 5 | Breadboard Jumper Wires, male-female | Amazon link |  | Small wires to connect the pins on the Pi to other components.
Control Unit (CU) | CU-RLY | 1 | 4 Channel Relay Board, 5V
Control Unit (CU) | CU-POW | 1 | Power Supply, 12V 5A | Amazon link |  | This a 12v 5A power brick. If you’ve got one from an old laptop with a 5.5 x 2.1 mm plug, it may work just fine. Powers the MicroLab.
Control Unit (CU) | CU-CBC | 1 | Control Case (Printed) | MicroLab link |  | The MicroLab index page goes into more detail about the 3D printed parts.
Control Unit (CU) | CU-CBL | 1 | Control Lid (Printed) | Github Link |  | The MicroLab index page goes into more detail about the 3D printed parts.
Control Unit (CU) | CU-CCP | 1 | Converter case (Printed) | MicroLab link |  | The MicroLab index page goes into more detail about the 3D printed parts.
Control Unit (CU) | CU-RCP | 1 | Relay case (Printed) | MicroLab link |  | The MicroLab index page goes into more detail about the 3D printed parts.
Control Unit (CU) | CU-PLG | 2 | Barrel plug connectors, 5.5mm x 2.1mm | Amazon link |  | Connector with wires, 1 female and 1 male.
Control Unit (CU) | CU-USB | 2 | Mountable USB cables | Ali Express Link
Control Unit (CU) | CU-QDC | 2 | Quick-disconnect connectors [for SP-PC2] | LINK NEEDED
Control Unit (CU) | CU-USB | 2 | Mountable USB cables | Ali Express Link
Control Unit (CU) | CU-SDC | 1 | 12V to 5V Converter, stepdown | Ali Express Link |  | Stepdown converter with barrel connector and USB ports.
Control Unit (CU) | CU-UTS | 1 | USB to Screw Terminal adapter | Amazon link |  | Used with 12V to 5V Converter (CU-SDC)
Shared Parts
Shared Parts | SP-CAB | 15ft roll | 4-wire cable, 18 gauge | Amazon link |  | [Control Unit] [Pumps Box] 10 feet will be used to make cables to connect the Control Unit and the Pumps unit. Some of the rest will be used to wire components within the Control Unit.
Shared Parts | SP-RBW | 40ft roll | 2-wire cable, red and Black , 18 gauge | Amazon link |  | We won't use all of it, you may want to get a smaller amount if you can find it cheaper.
Shared Parts | SP-SWW | 15ft roll | Split Wire Wrap | Amazon link |  | [Control Unit] [Pumps Box]
Shared Parts | SP-PC12 | 2 | 12-pin connector, panel-mount screw terminal | Amazon link |  | [Control Unit] [Pumps Box] connector has three pieces: plug, mounting plate and socket
Shared Parts | SP-PC8 | 2 | 8-pin connector, panel-mount screw terminal |  |  | [Control Unit] [Pumps Box] connector has three pieces: plug, mounting plate and socket
Shared Parts | SP-PC2 | 1 | 2-pin connector, panel-mount screw terminal |  |  | [Control Unit] connector has three pieces: plug, mounting plate and socket
Shared Parts | SP-M3S-12 | 23 | 12mm M3 screws with nuts | Amazon link - assortment |  | [Reactor Unit] 3 for reactor unit and 20 for reactor stand
Shared Parts | SP-M3S-16 | 28 | 16mm M3 screws with nuts |  |  | [Control Unit] [Pumps] 20 for Pumps Box, 8 Control Unit
Shared Parts | SP-M3S-20 | 5 | 20mm M3 screws with nuts |  |  | [Control Unit] [Reactor] 2 for Control Unit, 3 for Reactor Unit
Shared Parts | SP-M3S-20 | 5 | 30mm M3 screws with nuts |  |  | Pumps Box 4
Shared Parts | SP-SMC | 6 | Stepper motor cables | inlcuded w/ perislatic pumps | Amazon link | Most stepper motors typically come with these, but will need to cut and stripped. The linked ones are reay to use.
Shared Parts | SP-ETN | 1 roll | Electrical tape, narrow | Amazon link |  | 1" is most common, 1/2" should be narrow enough
TEMPERATURE CONTROL UNIT
Temp Control (TC) | TC-PMP | 2 | Circulating pump | Amazon link |  | To run both heating and cooling in the same recipe without hardware reconfiguration between recipe steps, 2 pumps are required. NOTE: Operational limits to pumps in terms of capacity and temperature have not been determined. Larger pumps may be desired for optimal operation, especially at high temperatures. Self-priming pumps are HIGHLY recommended. NOTE: These will actually be installed in the Pumps Unit.
Temp Control (TC) | TC-SBH | 1 | Submersible heater | Amazon link
Temp Control (TC) | TC-CTB | 1 | Copper tubing 1/4" OD x 3/16" ID | Amazon link for raw copper tubing | Ebay Link for beer cooler Amazon link for oil cooler | Copper tubing should fit snugly within the silicone tubing. This 10’ length should be enough to make 1 dense or 2 loose heat exchanger coils. Pre-formed coils used for chilling in beer brewing are more expensive, but easier. These are also typically too large for even wide-mouth mason jars, so another container may be needed. We are also looking into automotive transmission oil coolers although aluminum is almost 50% less conductive than copper!
Temp Control (TC) | TC-STB | 1 | Silicone tubing 7mm OD x 5mm ID | Amazon link |  | Silicone tubing should fit snugly around the copper tubing
Temp Control (TC) | TC-TEE | 2 | Barbed tee fittings for 6mm tubing | McMaster link |  | Purchase tubing compatible with your circulation pump and the copper tubing!
Temp Control (TC) | TC-JAR | 2 | 32oz canning jar | Amazon link |  | A 32oz wide mouth jar will contain the heating coils and the copper coils. Link is to a multi-pack but single jars are not easy to find and buying in bulk is often cheaper.
Temp Control (TC) | TC-REL | 1 | Switchable power supply | Amazon Link
Temp Control (TC) | TC-COZ | 2 | Coozie |  |  | Although you could use a knit hat or any other insulator for this, we find that upcycling the foil-bubblewrap bags used for shipping cold things is a light and convenient way to insulate the temperature control units
Temp Control (TC) | MC-ECD | 1 | Extension cord (optional) | Amazon link |  | The stock cord with the switchable power supply might be shorter than you want
PUMPS UNIT
Pumps Unit | PU-PSP | 3 | Peristaltic pumps | Amazon link
Pumps Unit | PU-SYR | 3+ | Syringes | Amazon link |  | 20 or 30mL are standard sizes. You may want more of these or different sizes.
Pumps Unit | PU-HOU | 1 each | Pumps Unit box and lid | Github Link
Pumps Unit | PU-PLG | 2 | Female barrel plug connector | See control unit |  | Same (5.5mm x 2.1mm) sockets as for the Control Unit
REACTOR UNIT
Reactor Unit | RU-MXM | 1 | Mixing motor | Amazon link |  | This link is to a 100 RPM 12v motor. You can also buy a faster motor and use a PWM controller to adjust the speed manually.
Reactor Unit | RU-PDL | 1 | Stir rod - mixing paddle | Amazon link |  | Mixing paddle needs to be coated / PTFE. Stainless steel may react. Paddle should be small enough to fit easily in the 6oz mason jar
Reactor Unit | RU-MXC |  | Stir rod coupling | Amazon link |  | NOTE: the motor mount is still under development and this coupling is not optimal
Reactor Unit | RU-RED |  | Reducing fitting | Amazon link
Reactor Unit | RU-LID | 1 | Reactor manifold core and lid | Github link
Reactor Unit | RU-MMM | 1 | Mixing motor mount | Github link |  | NOTE: the motor mount is under development and does not exactly fit the linked motor
Reactor Unit | RU-RUC | 2 | Reactor collar | Github link
Reactor Unit | RU-COR | 1 | 6 oz mason jar for core chamber | Amazon 4oz link | Amazon 6oz link | 6oz jars are optimal but are hard to find individually
Reactor Unit | RU-OUT | 1 | 32oz wide mouth mason jar for outer jacket | Amazon link |  | Same jar as the temperature control units
Reactor Unit | RU-STD | 1 | Reactor stand | Github link |  | Print all STL files: H A ¢ k
Reactor Unit | RU-TMP | 1 | Thermistor | Ali Express link |  | Used to monitor the temperature in the reaction chamber. This is a link to a USB DS18B20

## Sheet2 (hidden)
pic label | ID code | Name | count | Primary Link | Second link | Model / Part # (mcmaster carr) | Description / notes | Price Aug/Sep 2022 | From
01 | MC-WNT | wire nuts | 2 | link |  | 8904T3 | Lever connectors are better, orange wire nuts (video) will also work | 7.1 | McMasterCarr
02 | SP-TB4 | 4mm x 6mm vinyl tubing (1/8") |  | link |  |  | or 1/8 inch | 5.49 | amazon
03 | RX-PMP | circulating pump | 2 | link | link2 |  | Mini pump (first link) may not withstand being sumberged in 100C water. The 5A pump in link 2 is almost certainly overkill, but should withstand high heat and is self-priming. Power supply connector here. Power supply here. We may want smaller pumps that can run at fewer amps (screw terminals seem to max out at 12v 5A, which is only half of what two of the larger pumps require. | 25.9 | lightobject | 47.98 | amazon
04 | RX-TMP | thermistor | 1 | link |  |  |  | 7.36 | aliexpress
05 | RX-TMPD | USB dongle for thermistor | 1 | link |  |  |  |  | same link as thermistor
06 | SP-SLD | syringe slides | 4 | link |  |  |  | 9.99 | amazon | right item?
06A | SP-DRV | M5 threaded drive rod | 2 | link |  |  | appropedia calls for 200mm, thread pitch not specified | 8.99 | amazon
07 | RX-MXM | mixing motor | 1
08 | RX-PDL | mixing paddle | 1 | link1 | link2 |  | Mixing paddle needs to be coated. Stainless steel may react. | 25.99 | amazon | not available | amazon
09 | RX-TB5 | tubing 5-6mm x 8mm (1/4") | 1 | link |  |  | pump outlet | 5.99 | amazon
09B | RX-TB8 | tubing 8mm x 12mm |  | link' |  |  | pump inlet | 13.99 | amazon
09C | RX-RED | Reducing fitting |  |  |  |  | might be needed
10 | RX-TEE | barbed tee fittings for 6mm tubing | 2 | link |  | 2429K55 |  | 3.82 | McMaster Carr
11 | MC-SCR | touch screen | 1 | link |  |  | screen is to a raspberry pi 4 | 36.99 | amazon
12 | MC-RLY | relay hat | 1 | link |  |  |  | 10.91 | aliexpress
13 | MC-RPI | raspberry pi | 1 | link |  |  | Primary link is to a 4 - 3b+'s seem hard to come by | not available | amazon | ~$12.00
14 | MC-SD32 | micro SD card, 32GB | 1 | link |  |  | 32GB | 13.25 | amazon
15 | MC-MDR | motor drivers for CNC hat | 4 | link |  |  | Link includes UNO and 4988 | 64.08 | aliexpress
16 | MC-CNC | arduino CNC hat | 1 | link |  |  |  |  | same link as motor drivers for CNC hat
17 | MC-UNO | arduino UNO | 1 | link |  |  |  | 26.79 | amazon
18 | SP-TAB | plunger holder tab (Linear Actuator V0 7) | 2 | link |  |  |  |  | print instuctions not a thing to buy
19 | SP-BDY | body holder (Linear Actuator V0 5) | 2 | link |  |  |  |  | print instuctions not a thing to buy
20 | SP-PGR | plunger holder base (Linear Actuator V0 7) | 2 | link |  |  |  |  | print instuctions not a thing to buy
21 | SP-END | motor end (Linear Actuator V0 1) | 2 | link |  |  |  |  | print instuctions not a thing to buy
22 | SP-CAR | carriage (Linear Actuator V0 4) | 2 | link |  |  |  |  | print instuctions not a thing to buy
23 | SP-IDL | idler end (Linear Actuator V0 2) | 2 | link |  |  |  |  | print instuctions not a thing to buy
24 | RX-LID | reactor manifold assembly | 1 | printed |  |  |  |  | no print instructions
25 | SP-MTR | stepper motors | 2 | link | link | 6627T91 |  | 13.7 | aliexpress | 13.99 | amazon
26 | SP-M310 | M3x10mm screw |  | link |  |  | Amazon assortment contains all needed sizes and wrench | not available | amazon | ~$25
| SP-M320 | M3x20mm screw
| SP-M340 | M3x40mm screw
| SP-M3N | M3 nut
26A | SP-M5B | 625Z Ball Bearing (5mm x 16mm x 5mm) | 2 | link |  | 6153K15 |  | 11.98 | amazon
27 | RX-COR | 4/6 oz mason jar for core chamber | 1 | link | 6oz link |  |  | 7.63 | amazon | 19.99 | amazon
28 | MC-A2B | USB A/B cable for rPi to Arduino | 1 | link |  |  |  |  | same link as motor drivers for CNC hat
29 | SP-SYR | syringes | 2 | link |  |  | 25mL luer slip tip in video, 20 or 30mL are standard sizes. luer lock will also work | 1.18 | CA Vet Supply
30 |  | hex wrench for syringe pump, M3 | 1
31 | RX-OUT | 1qt wide mouth mason jar for outer jacket | 1 | link |  |  |  | 9.35 | amazon
| MC-GFCI | 15 Amp GFCI Outlet Adapter |  | link |  |  | Safety precaution since relays have 120v mains | 16.99 | amazon
| MC-WIRE | 18 gauge wire for power supply | 1 | link |  |  |  | 8.99 | amazon
336.46
[8 empty] | 37 | item n/a from amazon estimated for substitutes
[8 empty] | 3.9 | shipping | lightobject
[9 empty] | shipping | McMaster Carr- won't say without progressing order
[6 empty] | based on my zip code |  | 4 | shipping | aliexpress
[8 empty] | 9.85 | shipping | CA Vet Supply | cheapest option
[8 empty] | free if slow shipping | shipping | amazon
391.21