## Old
ID code | Name | count | Primary Link | Second link | Model / Part # (mcmaster carr) | Description / notes
| NOTE: buying multi-packs may DRASTICALLY reduce prices compared to individual units. |  | Sometimes the multi-packs are cheaper than individual units. | These links are not necessarily the cheapest source. If you’re price-conscious, consider shopping around.
CONTROL UNIT
MC-WNT | Wire connectors | See assembly Docs | McMaster link | Amazon link2 | 8904T3 | Used to connect wires in the Lab Control Unit rather than soldering. The 65-pack in the second link is enough to make 2 – 3 Microlabs. Note that you could also use screw caps or solder joints in place of these.
RX-TMP | Thermistor | 1 | Ali Express link |  |  | Used to monitor the temperature in the reaction chamber. This is a link to a USB DS18B20
MC-SCR | Touch screen | 1 | Amazon link |  |  | make sure you get the proper drivers – different manufacturers may require different drivers. For the linked model, try these: link
MC-RLY | Relay board | 1 | Amazon link2 |  |  | You can use either a “hat” that fits directly over the Pi’s GPIO pins, or you can wire a relay board separately.
MC-RPI | Raspberry Pi | 1 | Amazon link | Amazon Le Potato link2 |  | Primary link is to a Raspberry 3b+'s which is the most extensively tested. We also have experimental support for Le Potato by Libre Computer (link2) although as of v0.6 we do not yet have a production image with display drivers installed.
MC-SD32 | Micro SD card, 32GB | 1 | Amazon link 1x32GB |  |  | 32GB is the minimum. If you make a new image on a larger card, you can use PiShrink to remove empty space from the disk image. If you shrink to the minimum, you may need to re-expand or your partition will run out of space.
MC-MDR | Motor drivers for CNC hat | 4 | Ali Express link (Kit) | Amazon Link |  | Link 1 includes UNO and 4988 but 4988KIR may be of lesser quality
MC-CNC | Arduino CNC hat | 1 | Ali Express link (kit) | Amazon Link (Kit) |  | Both links include a full kit. (Uno, hat, and motor drivers)
MC-UNO | Arduino UNO | 1 | Amazon link |  |  | Included in kit links above
MC-A2B | USB A/B cable for rPi to Arduino | 1 | Ali Express link |  |  | Included in kit links above
MC-POW | 12v power Supply | 1 | Amazon link |  |  | This is just a 12v 5A power brick. If you’ve got one from an old laptop with a 5.5 x 2.1 mm plug, it may work just fine.
MC-FVP | 12v to 5v USB step-down converter | 1 | Ali Express Link
MC-USB | Mountable USB cables | 2 | Ali Express Link
MC-PIP | Pi power cable (ex: micro USB) | 1 | Amazon Link |  |  | Your Pi may come with a cable or a power supply. You will need a cable that fits your Pi, typically Micro USB (although newer board usually use USB C). A cable with a 90 degree bend on the micro end will fit better in the printed cases.
MC-FAN | 5v Fan | 1 | Amazon Link |  |  | These can be scavenged from old computers
MC-JMP | Breadboard Jumpers | 5 | Amazon link |  |  | Small wires to connect exposed pins on the Pi and Arduino to lever and screw terminals. You only actually need 5 of these, but they tend to only be sold in quantity.
MC-VCR | Velcro / hook-and-loop straps | 1 | Amazon link |  |  | Optional, but useful for assembly and affixing components to the case
MC-SMC | Stepper Motor Cables |  |  |  |  | Most stepper motors typically come with these
MC-PLG | Barrel plug connectors | 1 | Amazon link |  |  | You need one female barrel plug connector as a 12v power input. You need one male connector to power the B. The Pumps unit also uses these.
MC-HOU | Printed Box and Lid | 1 set | Github Link |  |  | Printed cases that hold components. The .stl file is for printing. The .step and .fcstd are for editing.
CABLING
CB-PHX | Phoenix Connectors (8pin and 12pin) | 4 total sets | Ali Express link |  |  | You will need 2 of each 8-pin and 12-pin. These can be hard to find online with panel-mounts (hence the Ali Express link) and if anyone wanted to make a printable interface for this style of connector (or a similar one) that would be great.
CB-CAB | Cables | 15+ feet | Amazon link |  |  | This is for the cables to connect the Control Unit and the Pumps unit. It is also useful to wire components within the Control Unit.
TEMPERATURE CONTROL UNIT
TC-PMP | Circulating pump | 2 | Amazon link |  |  | To run both heating and cooling in the same recipe without hardware reconfiguration between recipe steps, 2 pumps are required. NOTE: Operational limits to pumps in terms of capacity and temperature have not been determined. Larger pumps may be desired for optimal operation, especially at high temperatures. Self-priming pumps are HIGHLY recommended. NOTE: These will actually be installed in the Pumps Unit.
TC-SBH | Submersible heater | 1 | Amazon link
TC-CTB | Copper tubing 1/4" OD x 3/16" ID | 1 | Amazon link for raw copper tubing | Ebay Link for beer cooler Amazon link for oil cooler |  | Copper tubing should fit snugly within the silicone tubing. This 10’ length should be enough to make 1 dense or 2 loose heat exchanger coils. Pre-formed coils used for chilling in beer brewing are more expensive, but easier. These are also typically too large for even wide-mouth mason jars, so another container may be needed. We are also looking into automotive transmission oil coolers although aluminum is almost 50% less conductive than copper!
TC-STB | Silicone tubing 7mm OD x 5mm ID | 1 | Amazon link |  |  | Silicone tubing should fit snugly around the copper tubing
RX-TEE | Barbed tee fittings for 6mm tubing | 2 | McMaster link |  | 2429K55 | Purchase tubing compatible with your circulation pump and the copper tubing!
TC-JAR | 32oz canning jar | 2 | Amazon link |  |  | A 32oz wide mouth jar will contain the heating coils and the copper coils. Link is to a multi-pack but single jars are not easy to find and buying in bulk is often cheaper.
TC-REL | Switchable power supply | 1 | Amazon Link
TC-COZ | Coozie | 2 |  |  |  | Although you could use a knit hat or any other insulator for this, we find that upcycling the foil-bubblewrap bags used for shipping cold things is a light and convenient way to insulate the temperature control units
MC-ECD | Extension cord (optional) | 1 | Amazon link |  |  | The stock cord with the switchable power supply might be shorter than you want
PUMPS UNIT
PU-PSP | Peristaltic pumps | 3 | Amazon link
PU-SYR | Syringes | 3+ | Amazon link |  |  | 20 or 30mL are standard sizes. You may want more of these or different sizes.
PU-HOU | Pumps Unit box and lid | 1 each | Github Link
PU-PLG | Female barrel plug connector | 2 | See control unit |  |  | Same (5.5mm x 2.1mm) sockets as for the Control Unit
REACTOR UNIT
RX-MXM | Mixing motor | 1 | Amazon link |  |  | This link is to a 100 RPM 12v motor. You can also buy a faster motor and use a PWM controller to adjust the speed manually.
RX-PDL | Mixing paddle | 1 | Amazon link |  |  | Mixing paddle needs to be coated / PTFE. Stainless steel may react. Paddle should be small enough to fit easily in the 6oz mason jar
RX-MXC | Mixing paddle coupling |  | Amazon link |  |  | NOTE: the motor mount is still under development and this coupling is not optimal
RX-RED | Reducing fitting |  | Amazon link
RX-LID | Reactor manifold core and lid | 1 | Github link
RX-MMM | Mixing motor mount | 1 | Github link |  |  | NOTE: the motor mount is under development and does not exactly fit the linked motor
RX-RUC | Reactor collar | 2 | Github link
RX-COR | 6 oz mason jar for core chamber | 1 | Amazon 4oz link | Amazon 6oz link |  | 6oz jars are optimal but are hard to find individually
RX-OUT | 32oz wide mouth mason jar for outer jacket | 1 | Amazon link |  |  | Same jar as the temperature control units
RX-STD | Reactor stand | 1 | Github link |  |  | Print all STL files: H A ¢ k
MISCELLANEOUS
SP-M3 | Various M3 Screws |  | Amazon assordment link |  |  | Amazon assortment contains all needed sizes and wrench TODO: Find someone to design better cases and stands so that fewer screws are needed.
Pumps Unit: 20x 16mm M3 screws 4x 30mm M3 screws Control Unit 6x 16mm M3 screws 4x 3mm M3 screws 2x 20mm M3 screws 2x 16mm M3 screws Reactor Unit 3x 12mm M3 screws 3x 20mm M3 screws Reactor Stand 20x 12mm M3 screws
SP-M3N | M3 nuts |  |  |  |  | These will come with the screws
| 12v button and lights |  | Amazon link |  |  | Optional, but nice for viewing the reaction chamber. Any 12v lights can be used.
| Paint and stickers |  |  |  |  | Have fun with it! Make the Microlab yours! OR MAKE IT OURS and use the colors from our “brand guidelines” (lmao): https://www.homedepot.com/p/MONTANA-11-oz-GOLD-Spray-Paint-Banana-Joe-034498/304354434 https://www.homedepot.com/p/MONTANA-11-oz-GOLD-Spray-Paint-Pink-Pink-034546/304354610 https://www.homedepot.com/p/MONTANA-11-oz-GOLD-Spray-Paint-Malachite-034600/304354558 https://www.homedepot.com/p/MONTANA-11-oz-GOLD-Spray-Paint-Lavender-034556/304354620 https://www.homedepot.com/p/MONTANA-11-oz-GOLD-Spray-Paint-Capri-034527/304354508 https://www.homedepot.com/p/MONTANA-11-oz-GOLD-Spray-Paint-Blue-Magic-034574/304354574
| Extra peristaltic tubing |  | Amazon link |  |  | Tubing is likely to need to be replaced and to feed from larger containers than syringes, longer pieces may be desired.

## New
MicroLab Parts List
NOTE 1: Buying multi-packs may DRASTICALLY reduce prices compared
NOTE 2: buying multi-packs may DRASTICALLY reduce prices compared to individual units.
ID code | Name | count | Primary Link | Second link | Model / Part # (mcmaster carr) | Description / notes
CONTROL UNIT
MC-WNT | Wire connectors | See assembly Docs | McMaster link | Amazon link2 | 8904T3 | Used to connect wires in the Lab Control Unit rather than soldering. The 65-pack in the second link is enough to make 2 – 3 Microlabs. Note that you could also use screw caps or solder joints in place of these.
RX-TMP | Thermistor | 1 | Ali Express link |  |  | Used to monitor the temperature in the reaction chamber. This is a link to a USB DS18B20
MC-SCR | Touch screen | 1 | Amazon link |  |  | make sure you get the proper drivers – different manufacturers may require different drivers. For the linked model, try these: link
MC-RLY | Relay board | 1 | Amazon link2 |  |  | You can use either a “hat” that fits directly over the Pi’s GPIO pins, or you can wire a relay board separately.
MC-RPI | Raspberry Pi | 1 | Amazon link | Amazon Le Potato link2 |  | Primary link is to a Raspberry 3b+'s which is the most extensively tested. We also have experimental support for Le Potato by Libre Computer (link2) although as of v0.6 we do not yet have a production image with display drivers installed.
MC-SD32 | Micro SD card, 32GB | 1 | Amazon link 1x32GB |  |  | 32GB is the minimum. If you make a new image on a larger card, you can use PiShrink to remove empty space from the disk image. If you shrink to the minimum, you may need to re-expand or your partition will run out of space.
MC-MDR | Motor drivers for CNC hat | 4 | Ali Express link (Kit) | Amazon Link |  | Link 1 includes UNO and 4988 but 4988KIR may be of lesser quality
MC-CNC | Arduino CNC hat | 1 | Ali Express link (kit) | Amazon Link (Kit) |  | Both links include a full kit. (Uno, hat, and motor drivers)
MC-UNO | Arduino UNO | 1 | Amazon link |  |  | Included in kit links above
MC-A2B | USB A/B cable for rPi to Arduino | 1 | Ali Express link |  |  | Included in kit links above
MC-POW | 12v power Supply | 1 | Amazon link |  |  | This is just a 12v 5A power brick. If you’ve got one from an old laptop with a 5.5 x 2.1 mm plug, it may work just fine.
MC-FVP | 12v to 5v USB step-down converter | 1 | Ali Express Link
MC-USB | Mountable USB cables | 2 | Ali Express Link
MC-PIP | Pi power cable (ex: micro USB) | 1 | Amazon Link |  |  | Your Pi may come with a cable or a power supply. You will need a cable that fits your Pi, typically Micro USB (although newer board usually use USB C). A cable with a 90 degree bend on the micro end will fit better in the printed cases.
MC-FAN | 5v Fan | 1 | Amazon Link |  |  | These can be scavenged from old computers
MC-JMP | Breadboard Jumpers | 5 | Amazon link |  |  | Small wires to connect exposed pins on the Pi and Arduino to lever and screw terminals. You only actually need 5 of these, but they tend to only be sold in quantity.
MC-VCR | Velcro / hook-and-loop straps | 1 | Amazon link |  |  | Optional, but useful for assembly and affixing components to the case
MC-SMC | Stepper Motor Cables |  |  |  |  | Most stepper motors typically come with these
MC-PLG | Barrel plug connectors | 1 | Amazon link |  |  | You need one female barrel plug connector as a 12v power input. You need one male connector to power the B. The Pumps unit also uses these.
MC-HOU | Printed Box and Lid | 1 set | Github Link |  |  | Printed cases that hold components. The .stl file is for printing. The .step and .fcstd are for editing.
CABLING
CB-PHX | Phoenix Connectors (8pin and 12pin) | 4 total sets | Ali Express link |  |  | You will need 2 of each 8-pin and 12-pin. These can be hard to find online with panel-mounts (hence the Ali Express link) and if anyone wanted to make a printable interface for this style of connector (or a similar one) that would be great.
CB-CAB | Cables | 15+ feet | Amazon link |  |  | This is for the cables to connect the Control Unit and the Pumps unit. It is also useful to wire components within the Control Unit.
TEMPERATURE CONTROL UNIT
TC-PMP | Circulating pump | 2 | Amazon link |  |  | To run both heating and cooling in the same recipe without hardware reconfiguration between recipe steps, 2 pumps are required. NOTE: Operational limits to pumps in terms of capacity and temperature have not been determined. Larger pumps may be desired for optimal operation, especially at high temperatures. Self-priming pumps are HIGHLY recommended. NOTE: These will actually be installed in the Pumps Unit.
TC-SBH | Submersible heater | 1 | Amazon link
TC-CTB | Copper tubing 1/4" OD x 3/16" ID | 1 | Amazon link for raw copper tubing | Ebay Link for beer cooler Amazon link for oil cooler |  | Copper tubing should fit snugly within the silicone tubing. This 10’ length should be enough to make 1 dense or 2 loose heat exchanger coils. Pre-formed coils used for chilling in beer brewing are more expensive, but easier. These are also typically too large for even wide-mouth mason jars, so another container may be needed. We are also looking into automotive transmission oil coolers although aluminum is almost 50% less conductive than copper!
TC-STB | Silicone tubing 7mm OD x 5mm ID | 1 | Amazon link |  |  | Silicone tubing should fit snugly around the copper tubing
RX-TEE | Barbed tee fittings for 6mm tubing | 2 | McMaster link |  | 2429K55 | Purchase tubing compatible with your circulation pump and the copper tubing!
TC-JAR | 32oz canning jar | 2 | Amazon link |  |  | A 32oz wide mouth jar will contain the heating coils and the copper coils. Link is to a multi-pack but single jars are not easy to find and buying in bulk is often cheaper.
TC-REL | Switchable power supply | 1 | Amazon Link
TC-COZ | Coozie | 2 |  |  |  | Although you could use a knit hat or any other insulator for this, we find that upcycling the foil-bubblewrap bags used for shipping cold things is a light and convenient way to insulate the temperature control units
MC-ECD | Extension cord (optional) | 1 | Amazon link |  |  | The stock cord with the switchable power supply might be shorter than you want
PUMPS UNIT
PU-PSP | Peristaltic pumps | 3 | Amazon link
PU-SYR | Syringes | 3+ | Amazon link |  |  | 20 or 30mL are standard sizes. You may want more of these or different sizes.
PU-HOU | Pumps Unit box and lid | 1 each | Github Link
PU-PLG | Female barrel plug connector | 2 | See control unit |  |  | Same (5.5mm x 2.1mm) sockets as for the Control Unit
REACTOR UNIT
RX-MXM | Mixing motor | 1 | Amazon link |  |  | This link is to a 100 RPM 12v motor. You can also buy a faster motor and use a PWM controller to adjust the speed manually.
RX-PDL | Mixing paddle | 1 | Amazon link |  |  | Mixing paddle needs to be coated / PTFE. Stainless steel may react. Paddle should be small enough to fit easily in the 6oz mason jar
RX-MXC | Mixing paddle coupling |  | Amazon link |  |  | NOTE: the motor mount is still under development and this coupling is not optimal
RX-RED | Reducing fitting |  | Amazon link
RX-LID | Reactor manifold core and lid | 1 | Github link
RX-MMM | Mixing motor mount | 1 | Github link |  |  | NOTE: the motor mount is under development and does not exactly fit the linked motor
RX-RUC | Reactor collar | 2 | Github link
RX-COR | 6 oz mason jar for core chamber | 1 | Amazon 4oz link | Amazon 6oz link |  | 6oz jars are optimal but are hard to find individually
RX-OUT | 32oz wide mouth mason jar for outer jacket | 1 | Amazon link |  |  | Same jar as the temperature control units
RX-STD | Reactor stand | 1 | Github link |  |  | Print all STL files: H A ¢ k
MISCELLANEOUS
SP-M3 | Various M3 Screws |  | Amazon assordment link |  |  | Amazon assortment contains all needed sizes and wrench TODO: Find someone to design better cases and stands so that fewer screws are needed.
Pumps Unit: 20x 16mm M3 screws 4x 30mm M3 screws Control Unit 6x 16mm M3 screws 4x 3mm M3 screws 2x 20mm M3 screws 2x 16mm M3 screws Reactor Unit 3x 12mm M3 screws 3x 20mm M3 screws Reactor Stand 20x 12mm M3 screws
SP-M3N | M3 nuts |  |  |  |  | These will come with the screws
| 12v button and lights |  | Amazon link |  |  | Optional, but nice for viewing the reaction chamber. Any 12v lights can be used.
| Paint and stickers |  |  |  |  | Have fun with it! Make the Microlab yours! OR MAKE IT OURS and use the colors from our “brand guidelines” (lmao): https://www.homedepot.com/p/MONTANA-11-oz-GOLD-Spray-Paint-Banana-Joe-034498/304354434 https://www.homedepot.com/p/MONTANA-11-oz-GOLD-Spray-Paint-Pink-Pink-034546/304354610 https://www.homedepot.com/p/MONTANA-11-oz-GOLD-Spray-Paint-Malachite-034600/304354558 https://www.homedepot.com/p/MONTANA-11-oz-GOLD-Spray-Paint-Lavender-034556/304354620 https://www.homedepot.com/p/MONTANA-11-oz-GOLD-Spray-Paint-Capri-034527/304354508 https://www.homedepot.com/p/MONTANA-11-oz-GOLD-Spray-Paint-Blue-Magic-034574/304354574
| Extra peristaltic tubing |  | Amazon link |  |  | Tubing is likely to need to be replaced and to feed from larger containers than syringes, longer pieces may be desired.

## Change
XLS [Link] | Jun 21 download
Diff name, matched
https://docs.google.com/spreadsheets/d/1n96xZ5LDdXpo1YmOsXqWtCLWVdVEaAKYnVLxx0ar7T8/edit?gid=1508859023#gid=1508859023 | [14 empty] | Missing from list
Repeats in list
Control Unit | [7 empty] | Issues
XLS LIST |  |  |  |  | MC->CU |  |  |  | Github List [LINK]
| Category | New Category | Part ID | Name | New ID | New Name | Qty | All- update name/notes |  | Section | Parts | Qty | Name |  | Name | Qty
| Main Controller | Control Unit | MC-RPI | Raspberry Pi | CU-RPI | Raspberry Pi 3 Model B Board | 1 |  |  | Board - Pi | CU-RPI | 1 | Raspberry Pi 3 Model B Board |  | - Raspberry Pi 3 Model B Board (We have also successfully done preliminary testing on a Libre Computer Le Potato, although the touch-screen can be finicky) | 1
| Main Controller | Control Unit | MC-SCR | Touch screen | CU-SCR | Touch screen [For CU-RPI] | 1 |  |  | Board - Pi | CU-SCR | 1 | Touch screen [For CU-RPI] | [11] | - Raspberry Pi 3 b+ compatible display 3.5 inch TFT LCD Screen Kit, 3.5" 480x320 Resolution and XPT2046 touch controller | 1
| Main Controller | Control Unit | MC-SD32 | Micro SD card, 32GB | CU-SD32 | Micro SD card, 32GB | 1 |  |  | Board - Pi | CU-SD32 | 1 | Micro SD card, 32GB |  | - Micro SD card, 32GB | 1
| Main Controller | Control Unit | MC-PIP | Pi power cable (ex: micro USB) | CU-UPC | Micro USB Power Cable [For CU-RPI] | 1 |  |  | Board - Pi | CU-UPC | 1 | Micro USB Power Cable [For CU-RPI] |  | - Rightangle/90 degree Micro USB cable to power the rPi (check your Pi to see which cable is appropriate) [New pi needs C? or that angle of cable?] | 1
| Main Controller | Control Unit | MC-UNO | Arduino UNO SMD Rev3 | CU-UNO | Arduino UNO | 1 |  |  | Board - Arduino | CU-UNO | 1 | Arduino UNO |  | - Arduino UNO SMD Rev3 | 1
| Main Controller | Control Unit | MC-CNC | Arduino CNC hat | CU-CNC | Arduino CNC shield | 1 |  |  | Board - Arduino | CU-CNC | 1 | Arduino CNC shield |  | - CNC Shield - Expansion Board V3.0 +UNO R3 Board | 1
| Main Controller | Control Unit | MC-MDR | Motor drivers for CNC hat | CU-SMD | Stepper Motor Drivers [For CU-CNC] | 4 |  |  | Board - Arduino | CU-SMD | 1 | Stepper Motor Drivers [For CU-CNC] |  | - 4x A4988 Stepper Motor Driver with Heatsink (K75-CNC-UK) | 4
| Main Controller | Control Unit | MC-POW | 12v power supply | CU-SPS | CNC Shield Power Supply, 12V | 1 | Maybe in Board - Arduino? |  |  | SP-SMC | 3 | Stepper Motor Cables [for Control and Pumps]
[10 empty] | Board - Arduino | CU-SPS | 1 | CNC Shield Power Supply, 12V
| Main Controller | Control Unit | MC-VCR | Velcro / hook-and-loop straps | CU-VCR | 1/2 inch Velcro / hook-and-loop straps (optional) | 12 inches
[8 empty] | Screws |  | Calibration | N/A | 1 | Assembled Pi [From Boards section] |  | Assembled Pi (from boards)
[10 empty] | Calibration | N/A | 1 | Assembled Arduino [includes CU-SPS and SP-SMC] |  | Assembled Arduino [includes CU-SPS and SP-SMC]
| Main Controller | Control Unit | MC-RLY | Relay board | CU-RLY | 4 Channel Relay Board, 5V | 1 |  |  | Calibration | PU-PSP | 3 | Peristalic Pumps (for testing) |  | PU-PSP Peristalic Pumps (for testing)
| Main Controller | Control Unit | MC-WNT | Wire connectors | CU-WCL | Wire connectors, lever | ??? | KV-426? or Wire Connectors?
|  |  |  | ??? |  |  |  | KV-426? or Wire Connectors? |  | Straps | CU-VCR |  | Velcro / hook-and-loop straps |  | - Double-sided velcro straps for wire management and for holding components in place (optional, but highly recommended)
[8 empty] | Wires or cables? |  | Straps | SP-M3S-3 | 4 | 3mm M3 screws (Control Unit) | [1] | - 4x 3mm M3 screws (for strapping components to the case)
Cable is separate into
[8 empty] | wires and cut? |  | 8Pin Relay | SP-PC8 | 2 | Phoenix Connectors, 8-pin, female side, (the part with screw terminals that the other part with the screw terminals fit into) | [2] | 8-pin female Phoenix connector (the part with screw terminals that the other part with the screw terminals fit into)
|  |  |  | USB cable (cut off with the "A" side intact and the + / - wires exposed and stripped) | CU-UC | USB A cable, with other end stripped | 1 | Not in XLS?
| Main Controller | Control Unit | MC-JMP | Breadboard Jumper | CU-JMP | Breadboard Jumper Wires, male-female | 5 | Jumper or lead? breakout |  | 8Pin Relay | CU-RLY | 1 | 4 Channel Relay Board, 5V | [3] | 3x individual relays (or 4x relay board)
[10 empty] | 8Pin Relay | CU-WCL |  | Wire connectors, lever | [4] | 2x 2-wide lever nuts (or another way to join 4 small wires)
| Main Controller | Control Unit | MC-HOU | Printed Box and Lid |  | [Removed] | 1 | Box, breakout |  | 8Pin Relay | CU-WCL |  | Wire connectors, lever | See [4] | 2x 3-wide lever nuts (or another way to join 6 small wires)
[5 empty] | CU-CBC | Control Box/Case (Printed) | 1 |  |  | 8Pin Relay | SP-CAB | 15ft | Cables (Control to Pumps) | [5] | 4x red wires and 4x black wires (~4" for 5v relay power - only one of each is needed for a 4x relay board)
[5 empty] | CU-CBL | Control Lid (Printed) | 1 |  |  | 8Pin Relay |  |  |  |  | 3x short wires (~4" for connecting the relays to the 8-pin Phoenix connector - preferably color-coded)
|  |  |  | 12v button and lights | CU-BTN | 12mm button, 12v w/ lights (optional) | 1? | Same button? |  | 8Pin Relay |  |  |  |  | 2x 3-wire and 1x 4-wire cables (~6" for connecting the relays to the +12v power and the 8-pin Phoenix connector to the -12v power)
| Main Controller | Control Unit | MC-USB | Mountable USB cables | CU-USB |  | 2 |  |  | 8Pin Relay | CU-JMP | 5 | Breadboard Jumper Wires, male-female | [6] | 3 of the 5 male-to-female leads (for signaling from Pi to relays)
| Main Controller | Control Unit | MC-FVP | 12v to 5v USB step-down converter | CU-SDC | USB step-down converter, 12v to 5v | 1 |  |  | 8Pin Relay | CU-UC | 1 | USB A cable, with other end stripped |  | USB cable (cut off with the "A" side intact and the + / - wires exposed and stripped)
| Main Controller | Control Unit | MC-A2B | USB A/B cable for rPi to Arduino | CU-A2B | USB A/B cable [For CU-RPI to CU-UNO] | 1
Shared Parts | [7 empty] | Used in various sections |  | 12Pin Relay | SP-PC12 | 2 | Phoenix Connectors, 12-pin, female side, (the part with screw terminals that the other part with the screw terminals fit into) | [7] | 12-pin panel-mounted female Phoenix-style connector
| Main Controller | Control Unit | MC-PLG | Barrel plug connector, female - male (Control unit and Pumps) | SP-PLG | Barrel plug connector, female - male (Control unit and Pumps) | 1 |  |  | 12Pin Relay | CU-RLY | 1 | 4 Channel Relay Board, 5V | See [3] | 3x the half of the stepper motor cables that connect to the motor control board
|  |  | SP-M3S | Various M3 Screws (Pump, control, reactor unit, reactor stand)
|  |  | SP-M3S-16 | 2x 16mm M3 screws (Control Unit) | [5 empty] | Case | CU-CBC | 1 | Control Box/Case (Printed) |  | - Control Unit box | 1
[10 empty] | Case | CU-CBL | 1 | Control Lid (Printed) | [8]
|  |  | SP-M3S-3 | 4x 3mm M3 screws (Control Unit) | [5 empty] | Case | MC-PLG | 1 | Barrel plug connector, female side (Control unit and Pumps) | [9] | Female barrel plug connector (5.5mm x 2.1mm)
|  |  |  | 6x 16mm M3 screws (Control Unit) | [5 empty] | Case | SP-PC12 | 2 | Phoenix Connectors, 12-pin, female wired assembly | See [7] | Phoenix connector 12-pin assembly
|  |  | SP-M3S-20 | - 2x 20mm M3 screws (Control Unit) | [5 empty] | Case | SP-PC8 | 2 | Phoenix Connectors, 8-pin, female wired assembly | See [2] | Phoenix connector 8-pin assembly
| Cables |  | CB-PHX | Phoenix Connectors (8pin and 12pin) |  | [Removed] |  |  |  | Case | SP-PC2 | 2 | Phoenix Connectors (2-pin) |  | 2-pin connector
|  |  | CB-PHX |  | SP-PC2 | Phoenix Connectors, 2-pin, male-female | 1 |  |  | Case | SP-QDC | 2 | Quick-disconnect connectors [for SP-PC2] | [10] | 2x quick-disconnect connectors (or other appropriate connector for your 2-pin Phoenix connector)
|  |  | CB-PHX |  | SPPC8 | Phoenix Connectors, 8-pin, male-female | 2 |  |  | Case | CU-BTN | 1 | 12mm button, 12v w/ lights (optional) |  | Button
|  |  | CB-PHX |  | SP-PC12 | Phoenix Connectors, 12-pin, male-female | 2 |  |  | Case | CU-USB | 1 | Mountable USB cables |  | USB ports |  | MC-USB | Mountable USB cables
[5 empty] | SP-QDC | Quick-disconnect connectors [for SP-PC2] | 2 |  |  | Case | SP-M3S-16 | 6 | 6x 16mm M3 screws (Control Unit) | See [1] | 6x 16mm M3 screws
| Cables |  | CB-CAB | Cables (Control to Pumps) | SP-CAB |  | 15ft
| Main Controller | Pump Unit | MC-SMC | Stepper Motor Cables | SP-SMC | Stepper Motor Cables [for Control and Pumps] |  |  |  | 12v USB | MC-PLG | 1 | Barrel plug connector, male (Control unit and Pumps) | See [9] | Male barrel plug connector (5.5mm x 2.1mm) |  |  |  | 2
|  |  |  | 2x split wire wraps (slightly shorter than the cables) | SP-SWW | Split Wire Wrap |  | Not in XLS? |  | 12v USB |  |  |  |  | KV-426 lever connector (i.e.: a 1-to-3 splitter for both + and - leads)
[10 empty] | 12v USB | CU-SDC | 1 | USB step-down converter, 12v to 5v |  | Buck Converter module
Not used in Control Unit | [9 empty] | 12v USB | CU-A2B | 1 | USB A/B cable [For CU-RPI to CU-UNO] |  | - USB A/B cable to connect Raspberry Pi to Arduino | 1
| Main Controller | Control Unit | MC-FAN | 5v Fan |  |  | 1 | Not in Github? |  |  | SP-M3S-20 | 2 | 20mm M3 screws (Control Unit) | See [1] | 2x 20mm M3 screws
| Main Controller/ Reactor | Control Unit | RX-TMP | Thermistor |  |  | 1 | Not in Github?
[10 empty] | GPIO Step | CU-JMP | 5 | Breadboard Jumper Wires, male-female | See [6] | 5x male-to-female breadboard headers (3 of these will be from the 8-pin relay sub-assembly)
[10 empty] | GPIO Step | SP-QDC | 2 | Quick-disconnect connectors [for SP-PC2] | See [10] | 2x quick-disconnect connectors (or other appropriate connector for your 2-pin Phoenix connector)
[10 empty] | Final Mount | CU-SCR | 1 | Touch screen [For CU-RPI] | See [11] | Touch screen on PI from earlier step
[10 empty] | Final Mount | CU-CBL | 1 | Control Lid (Printed) | See [8] | - Control Unit lid | 1
[10 empty] | Final Mount | SP-M3S-16 | 2 | 16mm M3 screws (Control Unit) | See [1] | 2x 16mm M3 screws
[10 empty] | ML Cables | SP-CAB | 15 ft | Cables (Control to Pumps) | See [5] | ~10 feet of 4-wire cabling cut into 5 ~2.5-foot lengths
[10 empty] | ML Cables | SP-PC8 | 2 | Phoenix Connectors, 8-pin, male | See [2] | 2x 8-pin male Phoenix connectors
[10 empty] | ML Cables | SP-PC12 | 2 | Phoenix Connectors, 12-pin, male | See [7] | 2x 12-pin male Phoenix connectors
[10 empty] | ML Cables | SP-SWW | ? | Split Wire Wrap |  | 2x split wire wraps (slightly shorter than the cables)
[13 empty] | CU-BTN | 12v button and lights | 12mm button, 12v w/ lights (optional)
[13 empty] | CU-SDC | 12v to 5v USB step-down converter | USB step-down converter, 12v to 5v | 2
[17 empty] | - Sub-component mounts (optional but nice to hold your stuff in place) | 1

## Sheet2 (hidden)
pic label | ID code | Name | count | Primary Link | Second link | Model / Part # (mcmaster carr) | Description / notes | Price Aug/Sep 2022 | From
01 | MC-WNT | wire nuts | 2 | link |  | 8904T3 | Lever connectors are better, orange wire nuts (video) will also work | 7.1 | McMasterCarr
02 | SP-TB4 | 4mm x 6mm vinyl tubing (1/8") |  | link |  |  | or 1/8 inch | 5.49 | amazon
03 | RX-PMP | circulating pump | 2 | link | link2 |  | Mini pump (first link) may not withstand being sumberged in 100C water. The 5A pump in link 2 is almost certainly overkill, but should withstand high heat and is self-priming. Power supply connector here. Power supply here. We may want smaller pumps that can run at fewer amps (screw terminals seem to max out at 12v 5A, which is only half of what two of the larger pumps require. | 25.9 | lightobject | 47.98 | amazon
04 | RX-TMP | thermistor | 1 | link |  |  |  | 7.36 | aliexpress
05 | RX-TMPD | USB dongle for thermistor | 1 | link |  |  |  |  | same link as thermistor
06 | SP-SLD | syringe slides | 4 | link |  |  |  | 9.99 | amazon | right item?
06A | SP-DRV | M5 threaded drive rod | 2 | link |  |  | appropedia calls for 200mm, thread pitch not specified | 8.99 | amazon
07 | RX-MXM | mixing motor | 1
08 | RX-PDL | mixing paddle | 1 | link1 | link2 |  | Mixing paddle needs to be coated. Stainless steel may react. | 25.99 | amazon | not available | amazon
09 | RX-TB5 | tubing 5-6mm x 8mm (1/4") | 1 | link |  |  | pump outlet | 5.99 | amazon
09B | RX-TB8 | tubing 8mm x 12mm |  | link' |  |  | pump inlet | 13.99 | amazon
09C | RX-RED | Reducing fitting |  |  |  |  | might be needed
10 | RX-TEE | barbed tee fittings for 6mm tubing | 2 | link |  | 2429K55 |  | 3.82 | McMaster Carr
11 | MC-SCR | touch screen | 1 | link |  |  | screen is to a raspberry pi 4 | 36.99 | amazon
12 | MC-RLY | relay hat | 1 | link |  |  |  | 10.91 | aliexpress
13 | MC-RPI | raspberry pi | 1 | link |  |  | Primary link is to a 4 - 3b+'s seem hard to come by | not available | amazon | ~$12.00
14 | MC-SD32 | micro SD card, 32GB | 1 | link |  |  | 32GB | 13.25 | amazon
15 | MC-MDR | motor drivers for CNC hat | 4 | link |  |  | Link includes UNO and 4988 | 64.08 | aliexpress
16 | MC-CNC | arduino CNC hat | 1 | link |  |  |  |  | same link as motor drivers for CNC hat
17 | MC-UNO | arduino UNO | 1 | link |  |  |  | 26.79 | amazon
18 | SP-TAB | plunger holder tab (Linear Actuator V0 7) | 2 | link |  |  |  |  | print instuctions not a thing to buy
19 | SP-BDY | body holder (Linear Actuator V0 5) | 2 | link |  |  |  |  | print instuctions not a thing to buy
20 | SP-PGR | plunger holder base (Linear Actuator V0 7) | 2 | link |  |  |  |  | print instuctions not a thing to buy
21 | SP-END | motor end (Linear Actuator V0 1) | 2 | link |  |  |  |  | print instuctions not a thing to buy
22 | SP-CAR | carriage (Linear Actuator V0 4) | 2 | link |  |  |  |  | print instuctions not a thing to buy
23 | SP-IDL | idler end (Linear Actuator V0 2) | 2 | link |  |  |  |  | print instuctions not a thing to buy
24 | RX-LID | reactor manifold assembly | 1 | printed |  |  |  |  | no print instructions
25 | SP-MTR | stepper motors | 2 | link | link | 6627T91 |  | 13.7 | aliexpress | 13.99 | amazon
26 | SP-M310 | M3x10mm screw |  | link |  |  | Amazon assortment contains all needed sizes and wrench | not available | amazon | ~$25
| SP-M320 | M3x20mm screw
| SP-M340 | M3x40mm screw
| SP-M3N | M3 nut
26A | SP-M5B | 625Z Ball Bearing (5mm x 16mm x 5mm) | 2 | link |  | 6153K15 |  | 11.98 | amazon
27 | RX-COR | 4/6 oz mason jar for core chamber | 1 | link | 6oz link |  |  | 7.63 | amazon | 19.99 | amazon
28 | MC-A2B | USB A/B cable for rPi to Arduino | 1 | link |  |  |  |  | same link as motor drivers for CNC hat
29 | SP-SYR | syringes | 2 | link |  |  | 25mL luer slip tip in video, 20 or 30mL are standard sizes. luer lock will also work | 1.18 | CA Vet Supply
30 |  | hex wrench for syringe pump, M3 | 1
31 | RX-OUT | 1qt wide mouth mason jar for outer jacket | 1 | link |  |  |  | 9.35 | amazon
| MC-GFCI | 15 Amp GFCI Outlet Adapter |  | link |  |  | Safety precaution since relays have 120v mains | 16.99 | amazon
| MC-WIRE | 18 gauge wire for power supply | 1 | link |  |  |  | 8.99 | amazon
336.46
[8 empty] | 37 | item n/a from amazon estimated for substitutes
[8 empty] | 3.9 | shipping | lightobject
[9 empty] | shipping | McMaster Carr- won't say without progressing order
[6 empty] | based on my zip code |  | 4 | shipping | aliexpress
[8 empty] | 9.85 | shipping | CA Vet Supply | cheapest option
[8 empty] | free if slow shipping | shipping | amazon
391.21